## Description & Version
Column Name | Description
Register Map tab
Module/Feature | Specifies the module/ feature for the registers specified
Address | Specifies the reconfiguration address in the format Associated AVMM Interface. Address[Bits]. The associated AVMM Interface has the notations A, F, and C, where 'A' = ATX PLL, 'F' = fPLL, 'C' = Channel (PCS and PMA).
Type | Specifies the access type (R/W or RO)
Attribute | Specifies the engineering name of the register
Name | Specifies the attribute name
Description | Specifies the attribute description
Reference | Specifies any references to documentation or tool
Extended Register Map tab
Address | Specifies the reconfiguration address in the format Associated AVMM Interface. Address. The associated AVMM Interface has the notations A, F, and C, where 'A' = ATX PLL, 'F' = fPLL, 'C' = Channel (PCS and PMA).
Bit | Specifies the reconfiguration bit
Type | Specifies the access type (R/W or RO)
Name | Specifies the attribute name
Description | Specifies the attribute description
Related Address | Specifies any related reconfiguration address. Certain reconfiguration features span multiple addresses
Revision | Description | Date | Revision History
1 | Initial release | 2017-08-26

## Use Model
Cyclone 10 Register Map
1. The transceiver register map provides a list of available PCS, PMA, and PLL addresses that are used in the reconfiguration process.
2. It has four tabs: Description & Version, Use Model, Register Map and Extended Register Map.
3. The Description & Version tab provides a description of the column fields specified in the Register Map tab and the Extended Register Map tab. It also lists the version of this register map along with the details on what changed during each release.
4. The Use Model tab is this page.
5. The Register Map tab lists all the registers that will be commonly used and could be categorized as Feature-based registers. You also have the option to filter the registers.
6. The Extended Register Map tab lists all the registers available for the 17.1 release of the Quartus® II software. This includes the individual registers that cannot be categorized under any feature such as bit reversal.
How to Use this register map:
Use the transceiver configuration file generated by the PHY IP in conjunction with this register map when you are performing dynamic reconfiguration.
For PCS reconfiguration, you will need the configuration file to know which bits you need to modify when changing the configuration.
However, for PMA reconfiguration, you can modify the bits individually by looking at this register map.
First, check to see if the registers are covered in the Register Map tab and then go to the Extended Register Map tab.
Use the Cyclone 10 Transceiver PHY User Guide to find the details on performing dynamic reconfiguration using these registers.

## Register Map
Module/Feature | Address | Type | Attribute | Name | Description | Reference
Pre-emphasis | C.0x105[4:0] | RW | pre_emp_switching_ctrl_1st_post_tap | Pre-emphasis 1st post-tap | Set 1st post-tap magnitude. Direct Mapped. | "Changing PMA Analog Parameters" of Chapter 6: Reconfiguration Interface and Dynamic Reconfiguration
Pre-emphasis | C.0x105[6] | RW | pre_emp_sign_1st_post_tap | Pre-emphasis 1st post-tap polarity | Set 1st post-tap polarity
Pre-emphasis |  |  |  |  | ENCODINGS:
1'b1: Negative Polarity
Pre-emphasis |  |  |  |  | 1'b0: Positive Polarity
Pre-emphasis | C.0x106[3:0] | RW | pre_emp_switching_ctrl_2nd_post_tap | Pre-emphasis 2nd post-tap | Set 2nd post-tap magnitude. Direct Mapped.
Pre-emphasis | C.0x106[5] | RW | pre_emp_sign_2nd_post_tap | Pre-emphasis 2nd post-tap polarity | Set 2nd post-tap polarity
Pre-emphasis |  |  |  |  | ENCODINGS:
1'b1: Negative Polarity
Pre-emphasis |  |  |  |  | 1'b0: Positive Polarity
Pre-emphasis | C.0x107[4:0] | RW | pre_emp_switching_ctrl_pre_tap_1t | Pre-emphasis 1st pre-tap | Set 1st pre-tap magnitude. Direct Mapped.
Pre-emphasis | C.0x107[5] | RW | pre_emp_sign_pre_tap_1t | Pre-emphasis 1st pre-tap polarity | set 1st pre-tap polarity
Pre-emphasis |  |  |  |  | ENCODINGS:
1'b1: Negative Polarity
Pre-emphasis |  |  |  |  | 1'b0: Positive Polarity
Pre-emphasis | C.0x108[2:0] | RW | pre_emp_switching_ctrl_pre_tap_2t | Pre-emphasis 2nd pre-tap | Set 2nd pre-tap magnitude. Direct Mapped.
Pre-emphasis | C.0x108[4] | RW | pre_emp_sign_pre_tap_2t | Pre-emphasis 2nd pre-tap polarity | Set 2nd pre-tap polarity
Pre-emphasis |  |  |  |  | ENCODINGS:
1'b1: Negative Polarity
Pre-emphasis |  |  |  |  | 1'b0: Positive Polarity
VOD | C.0x109[4:0] | RW | vod_output_swing_ctrl | TX Output Swing level | Set TX output swing level. Direct Mapped. | "Changing PMA Analog Parameters" of Chapter 6: Reconfiguration Interface and Dynamic Reconfiguration
TX Compensation | C.0x109[5] | RW | compensation_en | Transmitter High-Speed Compensation | Set Transmitter High-Speed Compensation ON or OFF
ENCODINGS:
1'b1: Compensation ON
1'b0: Compensation OFF
Loopback | C.0x2E1[0] | RW | rx_seriallpbken | Serial Loopback | Set Transceiver serial loopback mode | "Enabling and Disabling Loopback Modes" of Chapter 6: Reconfiguration Interface and Dynamic Reconfiguration
ENCODINGS:
1'b1: Serial Loopback ON
1'b0 : Serial Loopback OFF
| C.0x11D[0] | RW | loopback_mode / diag_lp_en | Diagnostic(pre-CDR) /Post-CDR Reverse Loopback Path | Set Transceiver diagnostic(pre-CDR) or post-CDR reverse loopback mode
| C.0x132[5:4] |  | reverse_serial_loopback |  | Encodings {0x11D[0], 0x132[5:4], 0x137[7], 0x13C[7], 0x142[4]} :
| C.0x137[7] |  | diag_loopback_enable |  | 6'b000000 - Disable Diagnostic(pre-CDR reverse Loopback) or post-CDR reverse loopback
| C.0x13C[7] |  | reverse_serial_loopback / loopback_mode |  | 6'b100101 - Enable Diagnostic(Pre-CDR reverse) loopback
| C.0x142[4] |  | loopback_mode |  | 6'b001010 - Enable Post-CDR Reverse loopback
ATX PLL Calibration | A.0x000[0] | RW | arbiter_ctrl_atx | Internal configuration bus arbitration register for ATX PLL | This bit arbitrates the control of internal configuration bus Write 1'b0 to control the internal configuration bus by user. Write 1'b1 to pass the internal configuration bus control to PreSICE. | "ATX PLL Recalibration" of Chapter 7: Calibration
ATX PLL Calibration | A.0x000[1] | RW | cal_done_atx | ATX PLL Calibration Status | Status for calibration done or not done This is the inverted cal_busy signal. When Read: 1'b1: calibration done 1'b0: calibration not done When Write: 1'b1: If user doesn't want to trigger calibration (with bit-0 1'b0 OR 1'b1). 1'b0: to trigger calibration (by also writing 1'b1 to bit-0)
ATX PLL Calibration | A.0x100[0] | RW | enable_lc_calibration | ATX PLL calibration enable | ATXPLL calibration enable 1'b1: Enable
fPLL Calibration | F.0x000[0] | RW | arbiter_ctrl_fpll | Internal configuration bus arbitration register for FPLL | This bit arbitrates the control of internal configuration bus Write 1'b0 to control the internal configuration bus by user. Write 1'b1 to pass the internal configuration bus control to PreSICE. | "Fractional PLL Recalibration" of Chapter 7: Calibration
fPLL Calibration | F.0x000[1] | RW | cal_done_fpll | fPLL Calibration Status | Status for calibration done or not done This is the inverted cal_busy signal. When Read: 1'b1: calibration done 1'b0: calibration not done When Write: 1'b1: If user doesn't want to trigger calibration (with bit-0 1'b0 OR 1'b1). 1'b0: to trigger calibration (by also writing 1'b1 to bit-0)
fPLL Calibration | F.0x100[1] | RW | pll_calibration | fPLL calibration enable | fPLL calibration enable 1'b1: Enable
CDR/CMU and PMA Calibration | C.0x000[0] | RW | arbiter_ctrl_pma | Internal configuration bus arbitration register | This bit arbitrates the control of internal configuration bus Write 1'b0 to control the internal configuration bus by user. Write 1'b1 to pass the internal configuration bus control to PreSICE. | "PMA Recalibration" of Chapter 7: Calibration
| C.0x000[1] | RW | cal_done_pma | PMA Calibration Status | Status for calibration done or not done This is inverted cal_busy signal. When Read: 1'b1: calibration done 1'b0: calibration not done When Write: 1'b1: If user doesn't want to trigger calibration (with bit-0 1'b0 OR 1'b1). 1'b0: to trigger calibration (by also writing 1'b1 to bit-0)
| C.0x100[1] | RW | rx_cal_en | PMA RX calibration enable | PMA RX calibration enable 1'b1: Enable
| C.0x100[5] | RW | tx_cal_en | PMA TX calibration enable | PMA TX calibration enable 1'b1: Enable
| C.0x166[7] | RW | rate_sw_flag | Rate switch flag register | 1'b1, PreSICE uses the default CDR charge pump bandwidth from the default memory space. 1'b0 PreSICE uses the CDR charge pump bandwidth setting from the DPRIO register space.
PRBS Generator |  |  |  |  | Select PRBS or Square Wave Pattern Generator Block. Register format {0x008[6:5], 0x006[2:0]} | "Using Data Pattern Generators and Checkers" of Chapter 6: Reconfiguration Interface and Dynamic Reconfiguration
PRBS Generator | C.0x008[6:5] |  |  |  | ENCODINGS:
PRBS Generator | C.0x006[2:0] | RW | tx_pma_data_sel | PRBS-Square Wave Block Select | 5'b00100: PRBS Pattern
PRBS Generator |  |  |  |  | 5'b00101: Square Wave Pattern
PRBS Generator
PRBS Generator | C.0x006[3] | RW | prbs9_dwidth_tx | PRBS_9 Width Select | PRBS9 data width Selection. 1'b1 for prbs9 10-bit mode and 1'b0 for prbs9 64-bit mode
PRBS Generator |  |  |  |  | ENCODINGS: 1'b1: PRBS9 10bits
PRBS Generator |  |  |  |  | 1'b0: PRBS 64bits
PRBS Generator | C.0x006[6] | RW | prbs_clken_tx | PRBS CLK Enable | TX PCS PRBS Gen clock enable.
PRBS Generator |  |  |  |  | ENCODINGS: 1'b0: PRBS Clock Disable
PRBS Generator |  |  |  |  | 1'b1: PRBS Clock Enable
PRBS Generator | C.0x006[7] | RW | sqwgen_clken | Square Wave CLK Enable | TX PCS square wave clock enable.
PRBS Generator |  |  |  |  | ENCODINGS: 1'b0: Square Wave Clock Disable
PRBS Generator |  |  |  |  | 1'b1: Square Wave Clock Enable
PRBS Generator |  |  |  |  | Select PRBS pattern generator. Register format {0x008[4], 0x007[7:4]}
PRBS Generator |  |  |  |  | ENCODINGS:
PRBS Generator |  |  |  |  | 5'b00001: PRBS 7
PRBS Generator | C.0x008[4] |  |  |  | 5'b00010: PRBS 9
PRBS Generator | C.0x007[7:4] | RW | prbs_gen_pat | PRBS Pattern Select | 5'b00100: PRBS 15
PRBS Generator |  |  |  |  | 5'b01000: PRBS 23
PRBS Generator |  |  |  |  | 5'b10000: PRBS 31
PRBS Generator |  |  |  |  | 5'b00000: Disable PRBS in 64-bit mode
PRBS Generator |  |  |  |  | Number of <n> ones followed by <n> zeros
PRBS Generator |  |  |  |  | ENCODINGS: 4'b0001: Square wave 1
PRBS Generator | C.0x008[3:0] | RW | sq_wave_num | Square Wave Pattern Select | 4'b0100: Square wave 4
PRBS Generator |  |  |  |  | 4'b1000: Square wave 8
PRBS Generator |  |  |  |  | 4'b0100: Square wave default
PRBS Generator |  |  |  |  | Serializer bit width mode
PRBS Generator | C.0x110[2:0] | RW | ser_mode | Serializer Factor | ENCODINGS: 3'b011: 64 bit
PRBS Generator |  |  |  |  | 3'b100: 10 bit
PRBS Generator
PRBS Checker | C.0x00A[7] | RW | prbs_clken_rx | PRBS Checker Clk Enable | TX PCS PRBS Checker clock enable. | "Using Data Pattern Generators and Checkers" of Chapter 6: Reconfiguration Interface and Dynamic Reconfiguration
PRBS Checker |  |  |  |  | ENCODINGS :
1'b0: PRBS Clock Disable
PRBS Checker |  |  |  |  | 1'b1: PRBS Clock Enable
PRBS Checker |  |  |  |  | PRBS mask. Mask out the initial errors seen by PRBS checker
PRBS Checker |  |  |  |  | ENCODINGS: 2'b11: PRBS Mask 1024
PRBS Checker | C.0x00B[3:2] | RW | rx_prbs_mask | PRBS Error Mask Threshold | 2'b00: PRBS Mask 128
PRBS Checker |  |  |  |  | 2'b01: PRBS Mask 256
PRBS Checker |  |  |  |  | 2'b10: PRBS Mask 512
PRBS Checker |  |  |  |  | Select PRBS pattern. Register format {0x00C[0], 0x00B[7:4]} :
ENCODINGS:
PRBS Checker |  |  |  |  | 5'b00001: PRBS 7
PRBS Checker |  |  |  |  | 5'b00010: PRBS 9
PRBS Checker | C.0x00C[0] |  |  |  | 5'b00100: PRBS 15
PRBS Checker | C.0x00B[7:4] | RW | prbs_ver | PRBS Pattern Select | 5'b01000: PRBS 23
PRBS Checker |  |  |  |  | 5'b10000: PRBS 31
PRBS Checker |  |  |  |  | 5'b00000: Disable PRBS in 64-bit mode
#REF! | C.0x00C[3] | RW | prbs9_dwidth_rx | PRBS_9 Width Select | PRBS9 data width Selection. 1'b0 selects 64 bits as the data width. 1'b1 selects 10 bits as the data width.
#REF! |  |  |  |  | ENCODINGS : 1'b1: PRBS 9 10 bits
#REF! |  |  |  |  | 1'b0: PRBS 9 64bits
#REF! |  |  |  |  | set the deserialization factor
#REF! | C.0x13F[3:0] | RW | deser_factor | Deserializer Factor | ENCODINGS: 4'b0001: 10 bits
#REF! |  |  |  |  | 4'b1110: 64 bits
#REF!
PRBS Inversion | C.0x007[2] | RW | tx_static_polarity_inversion | TX PRBS bit polarity inversion | Invert TX bit polarity selection. ENCODINGS: 1'b0 - Disable static polarity inversion 1'b1 - Enable static polarity inversion | "Using Data Pattern Generators and Checkers" of Chapter 6: Reconfiguration Interface and Dynamic Reconfiguration
PRBS Inversion | C.0x00A[4] | RW | rx_static_polarity_inversion | RX PRBS bit polarity inversion | Invert RX bit polarity selection. ENCODINGS: 1'b0 - Disable static polarity inversion 1'b1 - Enable static polarity inversion
PRBS - Accumulator | C.0x300[0] | RW | Counter enable (enables both error and bit counters) | Counter enable (enables both error and bit counters) | Counter enable (enables both error and bit counters) | "Embedded Debug Features" of Chapter 6: Reconfiguration Interface and Dynamic Reconfiguration
PRBS - Accumulator | C.0x300[1] | RW | Reset | Reset | Reset the error accumulators
PRBS - Accumulator | C.0x300[2] | RW | Snapshot | Error Count Snapshot | Snapshot captures the current value of accumulated bits and the errors at that time instance
PRBS - Accumulator | C.0x300[3] | RO | PRBS Done | PRBS Done | PRBS Done when asserted indicates the verifier has captured consecutive PRBS patterns and first pass of polynomial is complete
PRBS - Accumulator | C.0x301[7:0] | RO | Accumulated error count[7:0] | Accumulated error count [7:0] | The accumulated error count is stored in a 50 bit register. The first set of 8 bits are stored here at C.0x301. You need to use all the 50 bits to get the complete information on the number of the error count.
PRBS - Accumulator | C.0x302[7:0] | RO | Accumulated error count[15:8] | Accumulated error count[15:8] | The second set of 8 bits are stored at C.0x302
PRBS - Accumulator | C.0x303[7:0] | RO | Accumulated error count[23:16] | Accumulated error count[23:16] | The third set of 8 bits are stored at C.0x303
PRBS - Accumulator | C.0x304[7:0] | RO | Accumulated error count[31:24] | Accumulated error count[31:24] | The fourth set of 8 bits are stored at C.0x304
PRBS - Accumulator | C.0x305[7:0] | RO | Accumulated error count[39:32] | Accumulated error count[39:32] | The fifth set of 8 bits are stored at C.0x305
PRBS - Accumulator | C.0x306[7:0] | RO | Accumulated error count[47:40] | Accumulated error count[47:40] | The sixth set of 8 bits are stored at C.0x306
PRBS - Accumulator | C.0x307[1:0] | RO | Accumulated error count[49:48] | Accumulated error count[49:48] | The seventh set of 8 bits are stored at C.0x307
PRBS - Accumulator | C.0x30D[7:0] | RO | Accumulated bit count[7:0] | Accumulated bit count[7:0] | The accumulated bits are stored in a 50 bit register. The first set of 8 bits are stored here at C.0x30D. You need to use all the 50 bits to gather information on the number of accumulated bits.
PRBS - Accumulator | C.0x30E[7:0] | RO | Accumulated bit count[15:8] | Accumulated bit count[15:8] | The second set of 8 bits are stored at C.0x30E
PRBS - Accumulator | C.0x30F[7:0] | RO | Accumulated bit count[23:16] | Accumulated bit count[23:16] | The third set of 8 bits are stored at C.0x30F
PRBS - Accumulator | C.0x310[7:0] | RO | Accumulated bit count[31:24] | Accumulated bit count[31:24] | The fourth set of 8 bits are stored at C.0x310
PRBS - Accumulator | C.0x311[7:0] | RO | Accumulated bit count[39:32] | Accumulated bit count[39:32] | The fifth set of 8 bits are stored at C.0x311
PRBS - Accumulator | C.0x312[7:0] | RO | Accumulated bit count[47:40] | Accumulated bit count[47:40] | The sixth set of 8 bits are stored at C.0x312
PRBS - Accumulator | C.0x313[1:0] | RO | Accumulated bit count[49:48] | Accumulated bit count[49:48] | The last set of 2 bits are stored at C.0x313
Reset | C.0x2E2[0] | RW | rx_analogreset | Rx Analog Reset | Drives the rx_analogreset when the override is set | "Embedded Debug Features" of Chapter 6: Reconfiguration Interface and Dynamic Reconfiguration
Reset | C.0x2E2[1] | RW | rx_digitalreset | RX Digital Reset | Drives the rx_digitalreset when the override is set
Reset | C.0x2E2[2] | RW | tx_analogreset | TX Analog Reset | Drives the tx_analogreset when the override is set
Reset | C.0x2E2[3] | RW | tx_digitalreset | TX Digital Reset | Drives the tx_digitalreset when the override is set
Reset | C.0x2E2[4] | RW | override_rx_analogreset | ADME RX Analog Reset | Selects whether the receiver listens to the ADME rx_analogreset register or the rx_analogreset port. 1’b1 indicates the receiver will listen to the ADME rx_analogreset register.
Reset | C.0x2E2[5] | RW | override_rx_digitalreset | ADME RX Digital Reset | Selects whether the receiver listens to the ADME rx_digitalreset register or the rx_digitalreset port. 1’b1 indicates the receiver will listen to the ADME rx_digitalreset register.
Reset | C.0x2E2[6] | RW | override_tx_analogreset | ADME TX Analog Reset | Selects whether the receiver listens to the ADME tx_analogreset register or the tx_analogreset port. 1’b1 indicates the receiver will listen to the ADME tx_analogreset register.
Reset | C.0x2E2[7] | RW | override_tx_digitalreset | ADME TX Digital Reset | Selects whether the receiver listens to the ADME tx_digitalreset register or the tx_digitalreset port. 1’b1 indicates the receiver will listen to the ADME tx_digitalreset register.
CTLE | C.0x11C[3:0] C.0x11A[7:0] | RW | eq_dc_gain_trim | DC gain value | ENCODINGS: Register format: {0x11C[3:0], 0x11A[7:0]} 12'b000000000000: DC gain = 0 12'b111000000000: DC gain = 1 12'b111111000000: DC gain = 2 12'b111111111000: DC gain = 3 12'b111111111111: DC gain = 4 | "How to Enable CTLE and DFE" of Chapter 5: Arria 10 Transceiver PHY Architecture"
#REF! | C.0x11F[5:4] | RW | eq_bw_sel | Equalizer bandwidth select | ENCODINGS: For high gain mode: (datarate <= 17.4G) 2'b00: if datarate <= 6G 2'b01: if 6G < datarate <= 17.4G
#REF! | C.0x167[5:1] | RW | adp_ctle_acgain_4s | Manual CTLE AC Gain value (High gain mode) | The five bits [5:1] of register 0x167 are the binary representation of the decimal value for CTLE AC gain, in High gain mode. ENCODINGS: 5'b00000: AC Gain = 0 5'b00001: AC Gain = 1 to 5'b11100: AC Gain = 28
VGA | C.0x160[3:1] | RW | adp_vga_sel | Manual VGA Value | The three bits [3:1] of register 0x160 are the binary representation of the decimal value for VGA gain. ENCODINGS: 3'b000: AC Gain = 0 3'b001: AC Gain = 1 to 3'b100: AC Gain = 4 | "How to Enable CTLE and DFE" of Chapter 5: Arria 10 Transceiver PHY Architecture
Embedded Streamer (Native PHY) | C.0x340[2:0] | RW | cfg_sel | Configuration Profile Select | Selects the Configuration from the list of configurations specified by you in the Native PHY IP. It represents the profile number between the GUI multi-profile generation. | "Embedded Reconfiguration Streamer" of Chapter 6: Reconfiguration Interface and Dynamic Reconfiguration
Embedded Streamer | C.0x340[6] | RW | bcast_en | Broadcast enable | Selection to broadcast the profile selected using register cfg_sel to the channels.1'b1- Broadcast the same profile to all the channels ,1'b0- Single Channel
Embedded Streamer | C.0x340[7] | RW | cfg_load | Start Streaming | Set to 1'b1 to initiate streaming, self-clearing bit
Embedded Streamer | C.0x341[0] | RO | rcfg_busy | Busy Status Bit | This bit indicates the status of the profile streaming
Embedded Streamer |  |  |  |  | 1'b0 - Streaming is complete 1'b1 - Streaming is in progress
Embedded Streamer (ATX PLL) | C.0x340[7] | RW | cfg_load | Start streaming | Set to 1'b1 to initiate streaming, self-clearing bit
| C.0x340[2:0] | RW | cfg_sel | Configuration profile select | Binary encoding of the configuration profile to stream
| C.0x341[0] | RO | rcfg_busy | Busy status bit | Bit is set to: 1'b1: streaming is in progress 1'b0 - streaming is complete
Optional Reconfiguration Logic fPLL-Capability | F.0x200[7:0] | RO | IP Identifier | IP Identifier | Unique identifier for the PLL instance. | "Embedded Debug Features" of Chapter 6: Reconfiguration Interface and Dynamic Reconfiguration
Optional Reconfiguration Logic fPLL-Capability | F.0x204[0] | RO | Status Register Enabled | Status Register Enabled | Indicates if the status registers have been enabled. 1’b1 indicates the feature is enabled
Optional Reconfiguration Logic fPLL-Capability | F.0x205[0] | RO | Control Register Enabled | Control Register Enabled | Indicates if the control registers have been enabled. 1’b1 indicates the feature is enabled.
Optional Reconfiguration Logic fPLL-Capability | F.0x210[7:0] | RO | Master CGB enabled | Master CGB enabled | Indicates if the Master CGB is enabled. 1'b1 indicates the master CGB is enabled.
Optional Reconfiguration Logic fPLL-Capability | F.0x280[0] | RO | pll_locked | PLL Locked Status | Indicates if the fPLL is locked. 1'b1 indicates the fPLL is locked.
Optional Reconfiguration Logic fPLL-Capability | F.0x280[1] | RO | pll_cal_busy | PLL Calibration Busy Status | Indicates the fPLL calibration status. 1'b1 indicates the fPLL is currently being calibrated.
| F.0x280[2] | RO | avmm_busy | AVMM Bus Busy Status | Shows the status of internal configuration bus arbitration. When 1’b1, PreSICE has control of the internal configuration bus. When 1'b0, user has control of the internal configuraiton bus. Refer to Arbitration section for more details
Optional Reconfiguration Logic fPLL-Capability | F.0x2E0[0] | RW | pll_powerdown | PLL Powerdown | Drives the PLL powerdown when the Override is set.
Optional Reconfiguration Logic fPLL-Capability | F.0x2E0[1] | RW | override_pll_powerdown | Override PLL Powerdown | Selects whether the receiver listens to the ADME pll_powerdown register or the pll_powerdown port. 1’b1 indicates the receiver will listen to the ADME pll_powerdown.
Optional Reconfiguration Logic ATX PLL- Capability | A.0x200[7:0] | RO | IP Identifier | IP Identifier | Unique identifier for the PLL instance. | "Embedded Debug Features" of Chapter 6: Reconfiguration Interface and Dynamic Reconfiguration
Optional Reconfiguration Logic ATX PLL- Capability | A.0x204[0] | RO | Status Register Enabled | Status Register Enabled | Indicates if the status registers have been enabled. 1’b1 indicates the feature is enabled
Optional Reconfiguration Logic ATX PLL- Capability | A.0x205[0] | RO | Control Register Enabled | Control Register Enabled | Indicates if the control registers have been enabled. 1’b1 indicates the feature is enabled.
Optional Reconfiguration Logic ATX PLL- Capability | A.0x210[7:0] | RO | Master CGB enabled | Master CGB enabled | Indicates if the Master CGB is enabled. 1'b1 indicates the master CGB is enabled.
Optional Reconfiguration Logic ATX PLL- Capability | A.0x280[0] | RO | pll_locked | PLL Locked Status | Indicates if the ATX PLL is locked. 1'b1 indicates the ATX PLL is locked
Optional Reconfiguration Logic ATX PLL- Capability | A.0x280[1] | RO | pll_cal_busy | PLL Calibration Busy Status | Indicates the ATX calibration status. 1'b1 indicates the ATX is currently being calibrated.
| A.0x280[2] | RO | avmm_busy | AVMM Bus Busy Status | Shows the status of internal configuration bus arbitration. When 1’b1, PreSICE has control of the internal configuration bus. When 1'b0, user has control of the internal configuraiton bus. Refer to Arbitration section for more details
Optional Reconfiguration Logic ATX PLL- Capability | A.0x2E0[0] | RW | pll_powerdown | PLL Powerdown | Drives the PLL powerdown when the Override is set
Optional Reconfiguration Logic ATX PLL- Capability | A.0x2E0[1] | RW | override_pll_powerdown | Override PLL Powerdown | Selects whether the receiver listens to the ADME pll_powerdown register or the pll_powerdown port. 1’b1 indicates the receiver will listen to the ADME pll_powerdown.
Optional Reconfiguration Logic PHY- Capability | C.0x200[7:0] | RO | IP Identifier | IP Identifier | Unique identifier for the Native PHY instance. | "Embedded Debug Features" of Chapter 6: Reconfiguration Interface and Dynamic Reconfiguration
Optional Reconfiguration Logic PHY- Capability | C.0x204[0] | RO | Status Register Enabled | Status Register Enabled | Indicates if the status registers have been enabled. 1’b1 indicates the feature is enabled.
Optional Reconfiguration Logic PHY- Capability | C.0x205[0] | RO | Control Register Enabled | Control Register Enabled | Indicates if the control registers have been enabled. 1’b1 indicates the feature is enabled.
Optional Reconfiguration Logic PHY- Capability | C.0x210[7:0] | RO | Number of Channels | Number of Channels | Shows the number of channels specified for the Native PHY instance
Optional Reconfiguration Logic PHY- Capability | C.0x211[7:0] | RO | Channel Number | Channel Number | Shows the unique channel number
Optional Reconfiguration Logic PHY- Capability | C.0x212[7:0] | RO | Duplex | Duplex | Shows Transceiver mode: 2’b00 = <unused> 2’b10 = tx 2’b01 = rx 2’b11 = duplex
Optional Reconfiguration Logic PHY- Capability | C.0x213[0] | RO | PRBS Soft Enabled | PRBS Soft Enabled | Indicates if the PRBS soft accumulators are enabled. 1’b1 indicates the feature is enabled.
Optional Reconfiguration Logic PHY- Capability | C.0x280[0] | RO | rx_is_lockedtodata | RX Locked to Data Status | Shows the status of the current channel’s rx_is_lockedtodata signal. 1’b1 indicates the receiver is locked to the incoming data.
Optional Reconfiguration Logic PHY- Capability | C.0x280[1] | RO | rx_is_lockedtoref | RX Locked to Reference Status | Shows the status of the current channel’s rx_is_lockedtoref signal. 1’b1 indicates the receiver is locked to the reference clock.
Optional Reconfiguration Logic PHY- Capability | C.0x281[0] | RO | tx_cal_busy | TX Calibration Busy Status | Shows the status of the transmitter calibration status. 1’b1 indicates the transmitter calibration is in progress.
Optional Reconfiguration Logic PHY- Capability | C.0x281[1] | RO | rx_cal_busy | RX Calibration Busy Status | Shows the status of the receiver calibration status. 1’b1 indicates the receiver calibration is in progress.
| C.0x281[2] | RO | avmm_busy | AVMM Bus Busy Status | Shows the status of internal configuration bus arbitration. When 1’b1, PreSICE has control of the internal configuration bus. When 1'b0, user has control of the internal configuraiton bus. Refer to Arbitration section for more details. Refer to Chapter 7 Calibration for more details on calibration registers and performing user recalibration
| C.0x281[4] | RW | tx_cal_busy_enable | TX Calibration Busy Status Enable | PMA channel tx_cal_busy output enable. The power up default value is 0x1. 1'b1: The tx_cal_busy output and 0x281[0] are asserted high whenever PMA TX or RX calibration is running. 1'b0: The tx_cal_busy output or 0x281[0] will never be asserted high.
| C.0x281[5] | RW | rx_cal_busy_enable | RX Calibration Busy Status Enable | PMA channel rx_cal_busy output enable. The power up default value is 0x1. 1'b1: The rx_cal_busy output and 0x281[1] are asserted high whenever PMA TX or RX calibration is running. 1'b0: The rx_cal_busy output or 0x281[1] will never be asserted high.
Optional Reconfiguration Logic PHY- Capability | C.0x2E0[0] | RW | set_rx_locktodata | Set RX Lock to Data | Asserts the set_rx_locktodata signal to the receiver. See override_set_rx_locktodata row below. 1’b1 sets the ADME set_rx_locktodata register.
Optional Reconfiguration Logic PHY- Capability | C.0x2E0[1] | RW | set_rx_locktoref | Set RX Lock to Reference | Asserts the set_rx_locktoref signal to the receiver. See override_set_rx_locktoref row below. 1’b1 set the ADME set_rx_locktoref register.
Optional Reconfiguration Logic PHY- Capability | C.0x2E0[2] | RW | override_set_rx_locktodata | Override Set RX Lock to Data | Selects whether the receiver listens to the ADME set_rx_locktodata register or the rx_set_locktodata port. 1’b1 indicates the receiver will listen to the ADME set_rx_locktodata register. 1’b0 indicates the receiver will listen to the ADME set_rx_locktodata port.
Optional Reconfiguration Logic PHY- Capability | C.0x2E0[3] | RW | override_set_rx_locktoref | Override Set RX Lock to Reference | Selects whether the receiver listens to the ADME set_rx_locktoref register or the rx_set_locktoref port. 1’b1 indicates the receiver will listen to the ADME set_rx_locktoref register. 1’b0 indicates the receiver will listen to the ADME set_rx_locktoref port.
Optional Reconfiguration Logic PHY- Capability | C.0x2E1[0] | RW | rx_seriallpbken | RX Serial Loopback | Enables the rx_seriallpbken feature in the transceiver. 1’b1 enables serial loopback.

## Extended Register Map
Address | Bit | Type | Name | Description | Related Address
fPLL Registers
AVMM Arbitration control and Calibration Registers
F.0x000 | [0] | RW | arbiter_ctrl_fpll | AVMM Interface arbiter control. 1'b1, microcontroller controls the AVMM. 1'b0, user controls the AVMM.
ENCODINGS: uc - 1'b1
pld - 1'b0
| [1] | RW | cal_done_fpll | During Read: Indicates NIOS Calibration status. Will be set after Calibration is completed. ENCODINGS: cal_done_assert - 1'b1 cal_done_deassert - 1'b0
During Write: Write 1'b1 if user doesn't want to trigger calibration (with bit-0 1'b0 OR 1'b1). Write 1'b0 to trigger calibration (by also writing 1'b1 to bit-0)
F.0x100 | [1] | RW | pll_calibration | Request the Microcontroller to calibrate the FPLL. 1'b1 enables calibration.1'b0 disables calibration.
ENCODINGS: FALSE - 1'b0
TRUE - 1'b1
PLL Frequency Band Registers
F.0x10A | [4:0] | RW | pll_vco_freq_band_0_fix | Select the VCO Frequency band.
F.0x10B | [5:3] | RW | pll_vco_freq_band_0_dyn_low_bits | Select the VCO Frequency band.
| [7:6] | RW | pll_vco_freq_band_0_dyn_high_bits | Direct Mapped.
PLL Counter Setting Registers
F.0x10D | [7:0] | RW | pll_c_counter_3[7:0] | Counter divide value setting. Range from 1 (9'h001) to 512 (9'h000).pll_c_counter_3 attribute is only applicable when fPLL is used in "core mode" but not in "HSSI mode". | F.0x111
F.0x10E | [7:0] | RW | pll_c_counter_2[7:0] | Counter divide value setting. Range from 1 (9'h001) to 512 (9'h000).pll_c_counter_2 attribute is only applicable when fPLL is used in "core mode" but not in "HSSI mode". | F.0x111
F.0x10F | [7:0] | RW | pll_c_counter_1[7:0] | Counter divide value setting. Range from 1 (9'h001) to 512 (9'h000).pll_c_counter_1 attribute is only applicable when fPLL is used in "core mode" but not in "HSSI mode". | F.0x111
F.0x110 | [7:0] | RW | pll_c_counter_0[7:0] | Counter divide value setting. Range from 1 (9'h001) to 512 (9'h000).pll_c_counter_0 attribute is only applicable when fPLL is used in "core mode" but not in "HSSI mode". | F.0x111
F.0x111 | [0] | RW | pll_c_counter_3[8] | Counter divide value setting. Range from 1 (9'h001) to 512 (9'h000).pll_c_counter_3 attribute is only applicable when fPLL is used in "core mode" but not in "HSSI mode". | F.0x10D
| [1] | RW | pll_c_counter_2[8] | Counter divide value setting. Range from 1 (9'h001) to 512 (9'h000).pll_c_counter_2 attribute is only applicable when fPLL is used in "core mode" but not in "HSSI mode". | F.0x10E
| [2] | RW | pll_c_counter_1[8] | Counter divide value setting. Range from 1 (9'h001) to 512 (9'h000).pll_c_counter_1 attribute is only applicable when fPLL is used in "core mode" but not in "HSSI mode". | F.0x10F
| [3] | RW | pll_c_counter_0[8] | Counter divide value setting. Range from 1 (9'h001) to 512 (9'h000).pll_c_counter_0 attribute is only applicable when fPLL is used in "core mode" but not in "HSSI mode". | F.0x110
fPLL Reference Clock Setting Registers
F.0x114 | [7:0] | RW | xpm_iqref_mux0_iqclk_sel | fPLL refclk MUX_A select
F.0x117 | [7:0] | RO | xpm_iqref_mux0_scratch0_src | Logical fPLL MUX_A refclk0 lookup
F.0x118 | [7:0] | RO | xpm_iqref_mux0_scratch1_src | Logical fPLL MUX_A refclk1 lookup
F.0x119 | [7:0] | RO | xpm_iqref_mux0_scratch2_src | Logical fPLL MUX_A refclk2 lookup
F.0x11A | [7:0] | RO | xpm_iqref_mux0_scratch3_src | Logical fPLL MUX_A refclk3 lookup
F.0x11B | [7:0] | RO | xpm_iqref_mux0_scratch4_src | Logical fPLL MUX_A refclk4 lookup
F.0x11C | [7:0] | RW | xpm_iqref_mux1_iqclk_sel | fPLL refclk MUX_B select
F.0x11D | [7:0] | RO | xpm_iqref_mux1_scratch0_src | Logical fPLL MUX_B refclk0 lookup
F.0x11E | [7:0] | RO | xpm_iqref_mux1_scratch1_src | Logical fPLL MUX_B refclk1 lookup
F.0x11F | [7:0] | RO | xpm_iqref_mux1_scratch2_src | Logical fPLL MUX_B refclk2 lookup
F.0x120 | [7:0] | RO | xpm_iqref_mux1_scratch3_src | Logical fPLL MUX_B refclk3 lookup
F.0x121 | [7:0] | RO | xpm_iqref_mux1_scratch4_src | Logical fPLL MUX_B refclk4 lookup
PLL Frequency Band Setting Registers
F.0x123 | [4:0] | RW | pll_vco_freq_band_1_fix | Select the VCO Frequency band.
F.0x124 | [5:3] | RW | pll_vco_freq_band_1_dyn_low_bits | Select the VCO Frequency band. Pll_vco_freq_band_1_dyn_low_bits[2:0]
| [7:6] | RW | pll_vco_freq_band_1_dyn_high_bits | Direct Mapped.
PLL Counter Setting and Fractional Value Registers
F.0x12A | [2] | RW | pll_dsm_fractional_value_ready | Indicates that the fractional k value is valid
| [7:6] | RW | pll_dsm_out_sel
ENCODINGS: pll_dsm_1st_order - 2'b01
pll_dsm_2nd_order - 2'b10
pll_dsm_3rd_order - 2'b11
pll_dsm_disable - 2'b00
F.0x12B | [7:0] | RW | pll_m_counter[7:0] | Counter divide value setting. Range from 1 (9'h001) to 512 (9'h000) | F.0x12C
F.0x12C | [0] | RW | pll_m_counter[8] | Counter divide value setting. Range from 1 (9'h001) to 512 (9'h000) | F.0x12B
| [2:1] | RW | pll_l_counter | L Counter divide value setting
ENCODINGS: 1 - 2'b00 (Divide by 1)
2 - 2'b01( Divide by 2)
4 - 2'b10 (Divide by 4)
8 - 2'b11 (Divide by 8)
| [7:3] | RW | pll_n_counter | Set the n input Counter divide value
F.0x12D | [7:0] | RW | pll_dsm_fractional_division[7:0] | Direct mapped. | F.0x12E¦F.0x12F¦F.0x130
F.0x12E | [7:0] | RW | pll_dsm_fractional_division[15:8] | Direct mapped. | F.0x12D¦F.0x12F¦F.0x130
F.0x12F | [7:0] | RW | pll_dsm_fractional_division[23:16] | Direct mapped. | F.0x12D¦F.0x12E¦F.0x130
F.0x130 | [7:0] | RW | pll_dsm_fractional_division[31:24] | Direct mapped. | F.0x12D¦F.0x12E¦F.0x12F
PLL Loop Filter Setting Registers
F.0x133 | [3:2] | RW | pll_lf_resistance | Set the loop filter resistance for bandwidth control
ENCODINGS: lf_res_setting0 - 2'b00 (Loop filter resistor set at 800ohms)
lf_res_setting1 - 2'b01 (Loop filter resistor set at 1600ohms)
lf_res_setting2 - 2'b10 (Loop filter resistor set at 3200ohms)
lf_res_setting3 - 2'b11 (Loop filter resistor set at 6300ohms)
F.0x134 | [3:2] | RW | pll_cp_lf_3rd_pole_freq | Set the 3rd order loop filter pole
ENCODINGS: lf_3rd_pole_setting0 - 2'b00 ( pole for the 3rd order at 25Mhz)
lf_3rd_pole_setting1 - 2'b01 ( pole for the 3rd order at 50Mhz)
lf_3rd_pole_setting2 - 2'b10 ( pole for the 3rd order at 75Mhz)
lf_3rd_pole_setting3 - 2'b11 ( pole for the 3rd order at 100Mhz)
PLL Current Setting Registers
F.0x134 | [6:4] | RW | pll_cp_current_setting[5:3] | Set the charge pump current | F.0x135
ENCODINGS: cp_current_setting0 - 3'b000
cp_current_setting1 - 3'b001
cp_current_setting2 - 3'b010
cp_current_setting3 - 3'b011
cp_current_setting4 - 3'b100
cp_current_setting5 - 3'b101
cp_current_setting6 - 3'b110
cp_current_setting7 - 3'b000
cp_current_setting8 - 3'b001
cp_current_setting9 - 3'b010
cp_current_setting10 - 3'b011
cp_current_setting11 - 3'b100
cp_current_setting12 - 3'b101
cp_current_setting13 - 3'b110
cp_current_setting14 - 3'b000
cp_current_setting15 - 3'b001
cp_current_setting16 - 3'b010
cp_current_setting17 - 3'b011
cp_current_setting18 - 3'b100
cp_current_setting19 - 3'b101
cp_current_setting20 - 3'b110
cp_current_setting21 - 3'b000
cp_current_setting22 - 3'b001
cp_current_setting23 - 3'b010
cp_current_setting24 - 3'b011
cp_current_setting25 - 3'b100
cp_current_setting26 - 3'b101
cp_current_setting27 - 3'b110
cp_current_setting28 - 3'b000
cp_current_setting29 - 3'b001
cp_current_setting30 - 3'b010
cp_current_setting31 - 3'b011
cp_current_setting32 - 3'b100
cp_current_setting33 - 3'b101
cp_current_setting34 - 3'b110
cp_current_setting35 - 3'b000
cp_current_setting36 - 3'b001
cp_current_setting37 - 3'b010
cp_current_setting38 - 3'b011
cp_current_setting39 - 3'b100
cp_current_setting40 - 3'b101
cp_current_setting41 - 3'b110
F.0x135 | [2:0] | RW | pll_cp_current_setting[2:0] | Set the charge pump current | F.0x134
ENCODINGS: cp_current_setting0 - 3'b000
cp_current_setting1 - 3'b000
cp_current_setting2 - 3'b000
cp_current_setting3 - 3'b000
cp_current_setting4 - 3'b000
cp_current_setting5 - 3'b000
cp_current_setting6 - 3'b000
cp_current_setting7 - 3'b001
cp_current_setting8 - 3'b001
cp_current_setting9 - 3'b001
cp_current_setting10 - 3'b001
cp_current_setting11 - 3'b001
cp_current_setting12 - 3'b001
cp_current_setting13 - 3'b001
cp_current_setting14 - 3'b010
cp_current_setting15 - 3'b001
cp_current_setting16 - 3'b010
cp_current_setting17 - 3'b010
cp_current_setting18 - 3'b010
cp_current_setting19 - 3'b010
cp_current_setting20 - 3'b010
cp_current_setting21 - 3'b011
cp_current_setting22 - 3'b011
cp_current_setting23 - 3'b011
cp_current_setting24 - 3'b011
cp_current_setting25 - 3'b011
cp_current_setting26 - 3'b011
cp_current_setting27 - 3'b011
cp_current_setting28 - 3'b100
cp_current_setting29 - 3'b100
cp_current_setting30 - 3'b100
cp_current_setting31 - 3'b100
cp_current_setting32 - 3'b100
cp_current_setting33 - 3'b100
cp_current_setting34 - 3'b100
cp_current_setting35 - 3'b101
cp_current_setting36 - 3'b101
cp_current_setting37 - 3'b101
cp_current_setting38 - 3'b101
cp_current_setting39 - 3'b101
cp_current_setting40 - 3'b101
cp_current_setting41 - 3'b101
F.0x141 | [4] | RW | xpm_cmu_fpll_core_fpll_refclk_source
ENCODINGS: lc_dedicated_refclk - 1'b1
normal_refclk - 1'b0
| [5] | RW | xpm_cmu_fpll_core_xpm_cpvco_fpll_xpm_chgpmplf_fpll_cp_current_boost
ENCODINGS: boost_setting - 1'b1
normal_setting - 1'b0
| [6] | RW | xpm_cmu_fpll_core_fpll_vco_div_by_2_sel
ENCODINGS: bypass_divide_by_2 - 1'b0
divide_by_2 - 1'b1
F.0x142 | [1:0] | RW | xpm_cmu_fpll_core_pfd_pulse_width | ENCODINGS: pulse_width_setting0 - 2'b00
pulse_width_setting1 - 2'b01
pulse_width_setting2 - 2'b10
pulse_width_setting3 - 2'b11
| [3:2] | RW | xpm_cmu_fpll_core_pfd_delay_compensation
ENCODINGS: fb_compensated_delay - 2'b10
normal_delay - 2'b00
ref_compensated_delay - 2'b01
unused_delay - 2'b11
| [4] | RW | pll_vco_freq_band_0_fix_high
ENCODINGS: pll_vco_freq_band_0_fix_high_0 - 1'b0
pll_vco_freq_band_0_fix_high_1 - 1'b1
| [5] | RW | pll_vco_freq_band_1_fix_high
ENCODINGS: pll_vco_freq_band_1_fix_high_0 - 1'b0
pll_vco_freq_band_1_fix_high_1 - 1'b1
| [6] | RW | xpm_cmu_fpll_core_cal_vco_count_length
ENCODINGS: sel_12b_count - 1'b1
sel_8b_count - 1'b0
| [7] | RW | fpll_cal_test_sel
ENCODINGS: sel_cal_out_11_to_8 - 1'b1
sel_cal_out_7_to_0 - 1'b0
F.0x143 | [7:0] | RW | set_fpll_input_freq_range | Direct Mapped.
ATX PLL Registers
AVMM Arbitration control and Calibration Registers
A.0x000 | [0] | RW | arbiter_ctrl_atx | AVMM Interface arbiter control. 1'b1, controlled by the microcontroller. 1'b0, controlled by the user.
ENCODINGS: uc - 1'b1
pld - 1'b0
| [1] | RW | cal_done_atx | During Read: Indicates NIOS Calibration status. Will be set after Calibration is completed. ENCODINGS: cal_done_assert - 1'b1 cal_done_deassert - 1'b0
During Write: Write 1'b1 if user doesn't want to trigger calibration (with bit-0 1'b0 OR 1'b1). Write 1'b0 to trigger calibration (by also writing 1'b1 to bit-0)
A.0x100 | [0] | RW | enable_lc_calibration | Request the Microcontroller to calibrate the ATX PLL. 1'b1, enables lc pll calibration.
ENCODINGS: FALSE - 1'b0
TRUE - 1'b1
ATX PLL Frequency Registers
A.0x102 | [2:0] | RW | tank_band | Selects the frequency band within the selected ATX bank
ENCODINGS: lc_band0 - 3'b000
lc_band1 - 3'b001
lc_band2 - 3'b010
lc_band3 - 3'b011
lc_band4 - 3'b100
lc_band5 - 3'b101
lc_band6 - 3'b110
lc_band7 - 3'b111
| [4:3] | RW | tank_sel | Selects the ATX tank
ENCODINGS: lctank0 - 2'b00
lctank1 - 2'b01
lctank2 - 2'b10
A.0x103 | [0] | RW | lc_mode | Sets the ATX-CMU operating mode
ENCODINGS: lccmu_normal - 1'b1
lccmu_pd - 1'b0
A.0x104 | [1:0] | RW | lf_resistance | Set the loop filter resistance for bandwidth control
ENCODINGS: lf_setting0 - 2'b00
lf_setting1 - 2'b01
lf_setting2 - 2'b10
lf_setting3 - 2'b11
| [3:2] | RW | lf_ripplecap | Set the ripple cap value
ENCODINGS: lf_no_ripple - 2'b00
lf_ripple_cap_0 - 2'b01
lf_ripple_cap_1 - 2'b11
| [6:4] | RW | cp_current_setting[5:3] | Set the charge pump current | A.0x105
ENCODINGS: cp_current_setting0 - 3'b000
cp_current_setting1 - 3'b000
cp_current_setting10 - 3'b001
cp_current_setting11 - 3'b001
cp_current_setting12 - 3'b001
cp_current_setting13 - 3'b001
cp_current_setting14 - 3'b010
cp_current_setting15 - 3'b010
cp_current_setting16 - 3'b010
cp_current_setting17 - 3'b010
cp_current_setting18 - 3'b010
cp_current_setting19 - 3'b010
cp_current_setting2 - 3'b000
cp_current_setting20 - 3'b010
cp_current_setting21 - 3'b011
cp_current_setting22 - 3'b011
cp_current_setting23 - 3'b011
cp_current_setting24 - 3'b011
cp_current_setting25 - 3'b011
cp_current_setting26 - 3'b011
cp_current_setting27 - 3'b011
cp_current_setting28 - 3'b100
cp_current_setting29 - 3'b100
cp_current_setting3 - 3'b000
cp_current_setting30 - 3'b100
cp_current_setting31 - 3'b100
cp_current_setting32 - 3'b100
cp_current_setting33 - 3'b100
cp_current_setting34 - 3'b100
cp_current_setting35 - 3'b101
cp_current_setting36 - 3'b101
cp_current_setting37 - 3'b101
cp_current_setting38 - 3'b101
cp_current_setting39 - 3'b101
cp_current_setting4 - 3'b000
cp_current_setting40 - 3'b101
cp_current_setting41 - 3'b101
cp_current_setting5 - 3'b000
cp_current_setting6 - 3'b000
cp_current_setting7 - 3'b001
cp_current_setting8 - 3'b001
cp_current_setting9 - 3'b001
| [7] | RO | cal_status | Written by Microcontroller that is routed to the core to indicate calibration is completed. 1'b1 indicates calibration is done. 1'b0 indicates calibration is in progress.
ENCODINGS: cal_done - 1'b1
cal_in_progress - 1'b0
A.0x105 | [2:0] | RW | cp_current_setting[2:0] | Set the charge pump current | A.0x104
ENCODINGS: cp_current_setting0 - 3'b000
cp_current_setting1 - 3'b001
cp_current_setting10 - 3'b011
cp_current_setting11 - 3'b100
cp_current_setting12 - 3'b101
cp_current_setting13 - 3'b110
cp_current_setting14 - 3'b000
cp_current_setting15 - 3'b001
cp_current_setting16 - 3'b010
cp_current_setting17 - 3'b011
cp_current_setting18 - 3'b100
cp_current_setting19 - 3'b101
cp_current_setting2 - 3'b010
cp_current_setting20 - 3'b110
cp_current_setting21 - 3'b000
cp_current_setting22 - 3'b001
cp_current_setting23 - 3'b010
cp_current_setting24 - 3'b011
cp_current_setting25 - 3'b100
cp_current_setting26 - 3'b101
cp_current_setting27 - 3'b110
cp_current_setting28 - 3'b000
cp_current_setting29 - 3'b001
cp_current_setting3 - 3'b011
cp_current_setting30 - 3'b010
cp_current_setting31 - 3'b011
cp_current_setting32 - 3'b100
cp_current_setting33 - 3'b101
cp_current_setting34 - 3'b110
cp_current_setting35- 3'b000
cp_current_setting36 - 3'b001
cp_current_setting37 - 3'b010
cp_current_setting38 - 3'b011
cp_current_setting39 - 3'b100
cp_current_setting4 - 3'b100
cp_current_setting40 - 3'b101
cp_current_setting41 - 3'b110
cp_current_setting5 - 3'b101
cp_current_setting6 - 3'b110
cp_current_setting7 - 3'b000
cp_current_setting8 - 3'b001
cp_current_setting9 -3'b010
| [6] | RW | l_counter_enable | L counter in reset state. FALSE-1'b1, TRUE- 1'b0
A.0x106 | [0] | RW | regulator_bypass | Sets the regulator_bypass. When set to 1'b1, bypasses the regulator. When set to 1'b0, enables the regulator.
ENCODINGS: reg_bypass - 1'b1
reg_enable - 1'b0
| [1] | RW | cp_lf_order | Sets the cp_lf_order. When set to 1'b0, second order is enabled. When set to 1'b1, third order is enabled.
ENCODINGS: lf_2nd_order - 1'b0
lf_3rd_order - 1'b1
| [3:2] | RW | cp_lf_3rd_pole_freq | Set the 3rd order loop filter pole
ENCODINGS: lf_3rd_pole_setting0 - 2'b00
lf_3rd_pole_setting1 - 2'b01
lf_3rd_pole_setting2 - 2'b10
lf_3rd_pole_setting3 - 2'b11
| [5:4] | RW | lf_cbig_size[1:0] | Set the cbig size | A.0x118
ENCODINGS: lf_cbig_setting0 - 2'b00
lf_cbig_setting1 - 2'b01
lf_cbig_setting2 - 2'b11
lf_cbig_setting3 - 2'b11
lf_cbig_setting4 - 2'b11
A.0x107 | [3:2] | RW | ref_clk_div | Set the N input counter divide value
ENCODINGS: 1 - 2'b00
2 - 2'b01
4 - 2'b10
8 - 2'b11
| [4] | RW | dsm_mode
ENCODINGS: dsm_mode_integer - 1'b0
dsm_mode_phase - 1'b1
| [5] | RW | enable_hclk | Sets the hclk. When set to 1'b0, hclk gets disabled. When set to 1'b1, hclk gets enabled.
| [6] | RW | clkbuf_sel | Sets the clock buffer select. When set to 1'b1, high_vcm is selected. When set to 1'b0, low_vcm is selected.
A.0x108 | [2:0] | RW | l_counter | L counter divide value
ENCODINGS: 1 - 3'b000
2 - 3'b001
4 - 3'b010
8 - 3'b011
16 - 3'b100
| [4] | RW | fpll_reflclk_selection
ENCODINGS: select_div_by_2 - 1'b1
select_vco_output - 1'b0
| [6:5] | RW | lc_to_fpll_l_counter[1:0] |  | A.0x10A
ENCODINGS: lcounter_setting0 - 2'b00
lcounter_setting1 - 2'b00
lcounter_setting10 - 2'b01
lcounter_setting11 - 2'b01
lcounter_setting12 - 2'b01
lcounter_setting13 - 2'b01
lcounter_setting14 - 2'b01
lcounter_setting15 - 2'b01
lcounter_setting16 - 2'b10
lcounter_setting17 - 2'b10
lcounter_setting18 - 2'b10
lcounter_setting19 - 2'b10
lcounter_setting2 - 2'b00
lcounter_setting20 - 2'b10
lcounter_setting21 - 2'b10
lcounter_setting22 - 2'b10
lcounter_setting23 - 2'b10
lcounter_setting24 - 2'b11
lcounter_setting25 - 2'b11
lcounter_setting26 - 2'b11
lcounter_setting27 - 2'b11
lcounter_setting28 - 2'b11
lcounter_setting29 - 2'b11
lcounter_setting3 - 2'b00
lcounter_setting30 - 2'b11
lcounter_setting31 - 2'b11
lcounter_setting4 - 2'b00
lcounter_setting5 - 2'b00
lcounter_setting6 - 2'b00
lcounter_setting7 - 2'b00
lcounter_setting8 - 2'b01
lcounter_setting9 - 2'b01
A.0x109 | [7:0] | RW | m_counter | M counter divide value. Direct mapped.
A.0x10A | [5:3] | RW | lc_to_fpll_l_counter[4:2] |  | A.0x108
ENCODINGS: lcounter_setting0 - 3'b000
lcounter_setting1 - 3'b001
lcounter_setting10 - 3'b010
lcounter_setting11 - 3'b011
lcounter_setting12 - 3'b100
lcounter_setting13 - 3'b101
lcounter_setting14 - 3'b110
lcounter_setting15 - 3'b111
lcounter_setting16 - 3'b000
lcounter_setting17 - 3'b001
lcounter_setting18 - 3'b010
lcounter_setting19 - 3'b011
lcounter_setting2 - 3'b010
lcounter_setting20 - 3'b100
lcounter_setting21 - 3'b101
lcounter_setting22 - 3'b110
lcounter_setting23 - 3'b111
lcounter_setting24 - 3'b000
lcounter_setting25 - 3'b001
lcounter_setting26 - 3'b010
lcounter_setting27 - 3'b011
lcounter_setting28 - 3'b100
lcounter_setting29 - 3'b101
lcounter_setting3 - 3'b011
lcounter_setting30 - 3'b110
lcounter_setting31 - 3'b111
lcounter_setting4 - 3'b100
lcounter_setting5 - 3'b101
lcounter_setting6 - 3'b110
lcounter_setting7 - 3'b111
lcounter_setting8 - 3'b000
lcounter_setting9 - 3'b001
A.0x10B | [0] | RW | xcpvco_xchgpmplf_cp_current_boost
ENCODINGS: boost_setting - 1'b1
normal_setting - 1'b0
A.0x10C | [7:0] | RW | dsm_fractional_division[7:0] | dsm_fractional_division. Direct Mapped. | A.0x10D¦A.0x10E¦A.0x10F
A.0x10D | [7:0] | RW | dsm_fractional_division[15:8] | dsm_fractional_division. Direct Mapped. | A.0x10C¦A.0x10E¦A.0x10F
A.0x10E | [7:0] | RW | dsm_fractional_division[23:16] | dsm_fractional_division. Direct Mapped. | A.0x10C¦A.0x10D¦A.0x10F
A.0x10F | [7:0] | RW | dsm_fractional_division[31:24] | dsm_fractional_division. Direct Mapped. | A.0x10C¦A.0x10D¦A.0x10E
A.0x110 | [0] | RW | dsm_fractional_value_ready
ENCODINGS: pll_k_not_ready - 1'b0
pll_k_ready - 1'b1
| [2] | RW | fb_select | Select between the iqtxrxclk and m counter as feedback clk. When set to 1'b0, iqtxrxclk is selected as feedback clock. When set to 1'b1, m counter is selected as feedback clock.
ENCODINGS: direct_fb - 1'b1
iqtxrxclk_fb - 1'b0
ATX PLL Reference Clock Registers
A.0x112 | [7:0] | RW | xpm_iqref_mux_iqclk_sel | ATX refclk MUX select - atx_refclk_selection
A.0x113 | [7:0] | RO | xpm_iqref_mux_scratch0_src | Logical ATX refclk0 lookup - atx_refclk0_setting
A.0x114 | [7:0] | RO | xpm_iqref_mux_scratch1_src | Logical ATX refclk1 lookup - atx_refclk1_setting
A.0x115 | [7:0] | RO | xpm_iqref_mux_scratch2_src | Logical ATX refclk2 lookup - atx_refclk2_setting
A.0x116 | [7:0] | RO | xpm_iqref_mux_scratch3_src | Logical ATX refclk3 lookup - atx_refclk3_setting
A.0x117 | [7:0] | RO | xpm_iqref_mux_scratch4_src | Logical ATX refclk4 lookup - atx_refclk4_setting
A.0x118 | [7:6] | RW | lf_cbig_size[3:2] | Sets the Cbig Size | A.0x106
ENCODINGS: lf_cbig_setting0 - 2'b00
lf_cbig_setting1 - 2'b00
lf_cbig_setting2 - 2'b00
lf_cbig_setting3 - 2'b01
lf_cbig_setting4 - 2'b11
A.0x11B | [7:6] | RW | pfd_delay_compensation
ENCODINGS: fb_compensated_delay - 2'b10
normal_delay - 2'b00
ref_compensated_delay - 2'b01
unused_delay - 2'b11
A.0x11F | [6:5] | RW | pfd_pulse_width
ENCODINGS: pulse_width_setting0 - 2'b00
pulse_width_setting1 - 2'b01
pulse_width_setting2 - 2'b01
pulse_width_setting3 - 2'b11
PCS Channel Registers
AVMM Interface Registers
C.0x000 | [0] | RW | arbiter_ctrl_pcs | AVMM Interface arbiter control. 1'b1, controlled by the microcontroller. 1'b0, controlled by the user.
ENCODINGS: uc - 1'b1
pld - 1'b0
| [1] | RW | cal_done_pcs | During Read: Indicates NIOS Calibration status. Will be set after Calibration is completed. ENCODINGS: cal_done_assert - 1'b1 cal_done_deassert - 1'b0
During Write: Write 1'b1 if user doesn't want to trigger calibration (with bit-0 1'b0 OR 1'b1). Write 1'b0 to trigger calibration (by also writing 1'b1 to bit-0)
Transmitter PCS - PMA Interface Registers
C.0x006 | [2:0] | RW | tx_pma_data_sel[2:0] | Select PMA data output | C.0x008
ENCODINGS: block_sel_default - 3'b11x
eight_g_pcs - 3'b010
reserve - 3'b001
pld_dir - 3'b000
prbs_pat - 3'b100
sq_wave_pat - 3'b101
ten_g_pcs - 3'b011
| [3] | RW | prbs9_dwidth_tx | PRBS9 data width Selection. When set to 1'b1, prbs9 10 bits is selected. When set to 1'b0, prbs9 64 bits is selected.
ENCODINGS: prbs9_10b - 1'b1
prbs9_64b - 1'b0
| [6] | RW | prbs_clken_tx | TX PCS PRBS Gen clock enable. When set to 1'b1, prbs clock is enabled. When set to 1'b0, prbs clock is disabled.
ENCODINGS: prbs_clk_dis - 1'b0
prbs_clk_en - 1'b1
| [7] | RW | sqwgen_clken | TX PCS square wave clock enable. When set to 1'b0, square wave generator is disabled. When set to 1'b1, square wave generator is enabled.
ENCODINGS: sqwgen_clk_dis - 1'b0
sqwgen_clk_en - 1'b1
C.0x007 | [0] | RW | bypass_pma_txelecidle | Bypass PMA_txelecidle from Standard PCS. User controls from PLD input. 1'b0 indicates false and 1'b1 indicates true.
ENCODINGS : FALSE - 1'b0
TRUE - 1'b1
| [2] | RW | tx_static_polarity_inversion | Static polarity inversion. When set to 1'b0, TX Static Polarity Inversion is disabled. When set to 1'b1, TX Static Polarity Inversion is enabled.
ENCODINGS: tx_stat_polinv_dis - 1'b0
tx_stat_polinv_en - 1'b1
| [3] | RW | tx_dyn_polarity_inversion | Dynamic polarity inversion. When set to 1'b0, TX Dynamic Polarity Inversion is disabled. When set to 1'b1, TX Dynamic Polarity Inversion is enabled.
ENCODINGS: tx_dyn_polinv_dis - 1'b0
tx_dyn_polinv_en - 1'b1
| [7:4] | RW | prbs_gen_pat[3:0] | PRBS pattern Generator | C.0x008
ENCODINGS: prbs_15 - 4'b0100
prbs_23 - 4'b1000
prbs_31 - 4'b0000
prbs_7 - 4'b0001
prbs_9 - 4'b0010
prbs_gen_dis - 4'b0000
C.0x008 | [3:0] | RW | sq_wave_num | Number of <n> ones followed by <n> zeros
ENCODINGS: sq_wave_1 - 4'b0001
sq_wave_4 - 4'b0100
sq_wave_6 - 4'b0110
sq_wave_8 - 4'b1000
sq_wave_default - 4'b0100
| [4] | RW | prbs_gen_pat[4] | PRBS pattern Generator | C.0x007
ENCODINGS: prbs_15 - 1'b0
prbs_23 - 1'b0
prbs_31 - 1'b1
prbs_7 - 1'b0
prbs_9 - 1'b0
prbs_gen_dis - 1'b0
| [6:5] | RW | tx_pma_data_sel[4:3] | Select PMA data output | C.0x006
ENCODINGS: block_sel_default - 2'b00
eight_g_pcs - 2'b00
reserve - 2'b00
pld_dir - 2'b00
prbs_pat - 2'b00
sq_wave_pat - 2'b00
ten_g_pcs - 2'b00
Receiver PCS - PMA Interface Registers
C.0x00A | [1:0] | RW | block_sel_rx | Select PMA data output
ENCODINGS: direct_pld - 2'b11
eight_g_pcs - 2'b01
ten_g_pcs - 2'b10
| [2] | RW | clkslip_sel | Select clock slip signal from PLD or Standard PCS. When set to 1'b0, source is PLD. When set to 1'b1, source is 8G PCS.
ENCODINGS: pld - 1'b0
slip _eight_g_pcs - 1'b1
| [3] | RW | rx_lpbk_en | Parallel loopback from TX PCS. When set to 1'b0, loopback is disabled. When set to 1'b1, loopback is enabled.
ENCODINGS : lpbk_dis - 1'b0
lpbk_en - 1'b1
| [4] | RW | rx_static_polarity_inversion | Static polarity inversion. When set to 1'b0, polarity inversion is disabled. When set to 1'b1, polarity inversion is enabled.
ENCODINGS : rx_stat_polinv_dis - 1'b0
rx_stat_polinv_en - 1'b1
| [6:5] | RW | master_clk_sel_rx_pcs_pma | Master clock selection for reset synchronizer. When set to 2'b00, RX PMA clock is selected. When set to 2'b01, TX PMA clock is selected.
ENCODINGS :master_rx_pma_clk - 2'b00
master_tx_pma_clk - 2'b01
| [7] | RW | prbs_clken_rx | TX PCS PRBS Gen clock enable. When set to 1'b0, PRBS clock is disabled. When set to 1'b1, PRBS clock is enabled.
ENCODINGS : prbs_clk_dis - 1'b0
prbs_clk_en - 1'b1
C.0x00B | [0] | RW | rx_dyn_polarity_inversion | Dynamic polarity inversion. When set to 1'b0, Dynamic polarity inversion is disabled. When set to 1'b1, Dynamic polarity inversion is enabled.
ENCODINGS: rx_dyn_polinv_dis - 1'b0
rx_dyn_polinv_en - 1'b1
| [1] | RW | rx_prbs_mode | Select Enhanced or Standard mode. When set to 1'b0, Standard Mode is selected. When set to 1'b1, Enhanced Mode is selected.
ENCODINGS : eightg_mode - 1'b0
teng_mode - 1'b1
| [3:2] | RW | rx_prbs_mask | PRBS mask
ENCODINGS: prbsmask1024 - 2'b11
prbsmask128 - 2'b00
prbsmask256 - 2'b01
prbsmask512 - 2'b10
| [7:4] | RW | prbs_ver[3:0] | PRBS mode | C.0x00C
ENCODINGS: prbs_15 - 4'b0100
prbs_23 - 4'b1000
prbs_31 - 4'b0000
prbs_7 - 4'b0001
prbs_9 - 4'b0010
prbs_off - 4'b0000
C.0x00C | [0] | RW | prbs_ver[4] | PRBS mode | C.0x00B
ENCODINGS: prbs_15 - 1'b0
prbs_23 - 1'b0
prbs_31 - 1'b1
prbs_7 - 1'b0
prbs_9 - 1'b0
prbs_off - 1'b0
| [1] | RW | rx_prbs_force_signal_ok | Forcing signal ok to PRBS verifier. When set to 1'b1, we can force signal_ok to PRBS. When set to 1'b0, we unforce signal_ok to PRBS.
ENCODINGS: force_sig_ok - 1'b1
unforce_sig_ok - 1'b0
| [3] | RW | prbs9_dwidth_rx | PRBS9 data width Selection. 1'b0 selects 64 bits as the data width. 1'b1 selects 10 bits as the data width.
ENCODINGS : prbs9_10b - 1'b1
prbs9_64b - 1'b0
Common PCS - PMA Interface Registers
C.0x00D | [3] | RW | ppm_post_eidle_delay | PPM detector starts after 200 or 400 cycles after eidle exit . When set to 1'b0, PPM detector starts after 200 cycles after eidle exit. When set to 1'b1, PPM detector starts after 400 cycles after eidle exit.
ENCODINGS: cnt_200_cycles - 1'b0
cnt_400_cycles - 1'b1
| [5] | RW | asn_enable | Enable/disable for Auto-speed negotiation block. 1'b0 disables Auto-speed negotiation. 1'b1 enables Auto-speed negotiation.
ENCODINGS: dis_asn - 1'b0
en_asn - 1'b1
| [7] | RW | ppm_deassert_early | PPM detector starts after 200 or 400 cycles after eidle exit del.
ENCODINGS: deassert_early_dis - 1'b0
deassert_early_en - 1'b1
C.0x00E | [1:0] | RW | force_freqdet | Forcing freqdet signal to low 2'b1x: forcing freqdet to low, 2'b00: normal operation
ENCODINGS: force1_freqdet_en - 2'b1x
force0_freqdet_en - 2'b01
force_freqdet_dis- 2'b00
| [7:2] | RW | ppmsel | PPM value setting(not all ppm values are included)
ENCODINGS: ppm_other - 6'b111111
ppmsel_100 - 6'b000001
ppmsel_1000 - 6'b100000
ppmsel_125 - 6'b000010
ppmsel_200 - 6'b000100
ppmsel_250 - 6'b001001
ppmsel_2500 - 6'b100001
ppmsel_300 - 6'b001000
ppmsel_500 - 6'b010000
ppmsel_5000 - 6'b100010
ppmsel_62p5 - 6'b000011
ppmsel_disable - 6'b000000
C.0x013 | [7] | RW | ph_fifo_reg_mode | phase comp FIFO regmode enable/disable. When set to 1'b0, phase compensation FIFO register mode is disabled. When set to 1'b1, Phase compensation FIFO register mode is enabled.
ENCODINGS: phfifo_reg_mode_dis - 1'b0
phfifo_reg_mode_en - 1'b1
C.0x014 | [7:6] | RW | cp_cons_sel | Consumption selection setting
ENCODINGS: cp_cons_default - 2'b11
cp_cons_master - 2'b00
cp_cons_slave_abv - 2'b01
cp_cons_slave_blw - 2'b10
C.0x015 | [0] | RW | cp_up_mstr | Selection to choose UP channel as master.
ENCODINGS : FALSE - 1'b0
TRUE - 1'b1
| [1] | RW | cp_dwn_mstr | Selection to choose DOWN channel as master.
ENCODINGS : FALSE - 1'b0
TRUE - 1'b1
C.0x018 | [6] | RW | asn_clk_enable | Enable/disable for asn clock.
ENCODINGS : FALSE - 1'b0
TRUE - 1'b1
| [7] | RW | free_run_clk_enable | Enable/disable for free running clock.
ENCODINGS : FALSE - 1'b0
TRUE - 1'b1
C.0x019 | [0] | RW | bypass_pcie_switch | Bypassing pcie_switch[1:0] from asn. User controls from PLD input.
ENCODINGS : FALSE - 1'b0
TRUE - 1'b1
| [1] | RW | bypass_early_eios | Bypassing early_eios from CDR controller. User controls from PLD input.
ENCODINGS : FALSE - 1'b0
TRUE - 1'b1
| [2] | RW | bypass_txdetectrx | Bypassing txdetectrx from Standard PCS. User controls from PLD input.
ENCODINGS : FALSE - 1'b0
TRUE - 1'b1
| [4] | RW | bypass_pma_ltr | Bypassing pma_ltr from CDR controller. User controls from PLD input.
ENCODINGS : FALSE - 1'b0
TRUE - 1'b1
| [5] | RW | cdr_control | CDR control enable/disable. When set to 1'b0, CDR control is disabled. When set to 1'b1, CDR control is enabled.
ENCODINGS: dis_cdr_ctrl - 1'b0
en_cdr_ctrl - 1'b1
FPGA Fabric to PCS Interface Registers
C.0x020 | [2] | RW | pcs_tx_delay1_clk_sel | Selects clock source for tx_delay1. When set to 1'b0, selects clock source from PLD. When set to 1'b1, selects clock source from PCS.
ENCODINGS: pcs_tx_clk - 1'b1
pld_tx_clk - 1'b0
| [4] | RW | pcs_tx_delay1_data_sel | Selects delay source for tx delay ff. When set to 1'b0, selects the non-delayed source. When set to 1'b1, selects the delayed source.
ENCODINGS: one_ff_delay - 1'b0
two_ff_delay - 1'b1
| [5] | RW | pcs_tx_delay1_clk_en | When set to 1'b0, delay1 clock is disabled. When set to 1'b1, delay1 clock is enabled.
ENCODINGS : delay1_clk_disable - 1'b0
delay1_clk_enable - 1'b1
| [6] | RW | pcs_tx_delay2_clk_en | When set to 1'b0, delay2 clock is disabled. When set to 1'b1, delay2 clock is enabled.
ENCODINGS: delay2_clk_disable - 1'b0
delay2_clk_enable - 1'b1
C.0x021 | [3:0] | RW | pcs_tx_delay1_ctrl
ENCODINGS: delay1_path0 - 4'b0000
delay1_path1 - 4'b0001
delay1_path2 - 4'b0011
delay1_path3 - 4'b0111
delay1_path4 - 4'b1111
| [7:4] | RW | pcs_tx_delay2_ctrl
ENCODINGS: delay2_path0 - 4'b0000
delay2_path1 - 4'b0001
delay2_path2 - 4'b0011
delay2_path3 - 4'b0111
delay2_path4 - 4'b1111
C.0x022 | [1:0] | RW | pcs_tx_clk_out_sel
ENCODINGS: eightg_clk_out - 2'b00
pma_tx_clk - 2'b10
pma_tx_clk_user - 2'b11
teng_clk_out - 2'b01
| [3:2] | RW | pcs_tx_clk_source
ENCODINGS: eightg - 2'b00
pma_clk - 2'b10
teng - 2'b01
C.0x024 | [1:0] | RW | pcs_rx_block_sel | Selects PLD output source
ENCODINGS: eightg - 2'b00
pcs_direct - 2'b10
teng - 2'b01
| [2] | RW | pcs_rx_clk_sel | Selects clock source for RX FIFO. When set to 1'b0, selects the clock source from PCS. When set to 1'b1, selects the clock source from PLD.
ENCODINGS: pcs_rx_clk - 1'b0
pld_rx_clk - 1'b1
| [7:6] | RW | pcs_rx_clk_out_sel
ENCODINGS: eightg_clk_out - 2'b00
pma_rx_clk - 2'b10
pma_rx_clk_user - 2'b11
teng_clk_out - 2'b01
Standard PCS Interface Registers
C.0x02C | [1:0] | RW | eightb_tenb_disp_ctrl | Selection between PLD controlled disparity and PCS generated disparity
ENCODINGS: dis_disp_ctrl - 2'b00
en_disp_ctrl - 2'b01
en_ib_disp_ctrl - 2'b1x
| [3] | RW | phfifo_write_clk_sel | PHFIFO clk select. When set to 1'b1, TX PMA clock gets selected. When set to 1'b0, PLD TX clock gets selected.
ENCODINGS: pld_tx_clk - 1'b0
tx_clk - 1'b1
| [7] | RW | tx_fast_pld_reg | When set to 1'b0, TX Fast Register PLD is disabled. When set to 1'b1, TX Fast Register PLD is enabled.
ENCODINGS : dis_tx_fast_pld_reg - 1'b0
en_tx_fast_pld_reg - 1'b1
C.0x02D | [1:0] | RW | eightb_tenb_encoder | 8b10b encoding block. When set to 2'b0x, 8b/10b encoder is disabled. When set to 2'b11, 8b/10b encoder is enabled.
ENCODINGS: dis_8b10b - 2'b0x
en_8b10b_ibm - 2'b11
en_8b10b_sgx - 2'b10
| [4:2] | RW | phase_compensation_fifo_tx | Phase compensation FIFO mode. When set to 3'b100, low latency mode is enabled. When set to 3'bx01, register_fifo mode is enabled.
ENCODINGS: low_latency - 3'b100
register_fifo - 3'bx01
| [6:5] | RW | byte_serializer | Byte serializer mode
ENCODINGS: dis_bs - 2'b00
en_bs_by_2 - 2'b01
en_bs_by_4 - 2'b10
| [7] | RW | revloop_back_rm | Data output from digi_tx PCS. When set to 1'b0, reverse loopback is disabled. When set to 1'b1, reverse loopback is enabled.
ENCODINGS: dis_rev_loopback_rx_rm - 1'b0
en_rev_loopback_rx_rm - 1'b1
C.0x02E | [0] | RW | clock_gate_bs_enc | Byte ser clk gating. When set to 1'b0, byte serializer clock gating is disabled. When set to 1'b1, byte serializer clock gating is enabled.
ENCODINGS: dis_bs_enc_clk_gating - 1'b0
en_bs_enc_clk_gating - 1'b1
| [1] | RW | ctrl_plane_bonding_compensation_tx | Bonding clk compensation. When set to 1'b0, compensation is disabled. When set to 1'b1, compensation is enabled.
ENCODINGS: dis_compensation - 1'b0
en_compensation - 1'b1
| [2] | RW | ctrl_plane_bonding_distribution_tx | Bonding clk distribution. When set to 1'b1, master channel distribution is enabled. When set to 1'b0, master channel distribution is disabled.
ENCODINGS: master_chnl_distr - 1'b1
not_master_chnl_distr - 1'b0
| [3] | RW | pcs_bypass_tx | PCS bypass modes. When set to 1'b0, PCS bypass is disabled. When set to 1'b1, PCS bypass is enabled.
ENCODINGS: dis_pcs_bypass - 1'b0
en_pcs_bypass - 1'b1
| [4] | RW | bit_reversal_tx | Bit reversal. When set to 1'b0, bit reversal is disabled. When set to 1'b1, bit reversal is enabled.
ENCODINGS: dis_bit_reversal - 1'b0
en_bit_reversal - 1'b1
| [6] | RW | symbol_swap_tx | Byte swap. When set to 1'b0, byte swap is disabled. When set to 1'b1, byte swap is enabled.
ENCODINGS: dis_symbol_swap - 1'b0
en_symbol_swap - 1'b1
| [7] | RW | tx_bitslip | Enable/disable TX bitslip. When set to 1'b0, TX bit slip is disabled. When set to 1'b1, TX bit slip is enabled.
ENCODINGS: dis_tx_bitslip - 1'b0
en_tx_bitslip - 1'b1
C.0x02F | [0] | RW | data_selection_8b10b_encoder_input | Data before 8b10b encoding can be selected from XAUI SM or GIGE idle conversion or the normal data. When set to 1'b1, GIGE idle conversion is selected. When set to 1'b0, normal data is selected.
ENCODINGS: gige_idle_conversion - 1'b1
normal_data_path - 1'b0
| [3:1] | RW | pma_dw_tx | PMA-PCS datawidth
ENCODINGS: eight_bit - 3'b000
sixteen_bit - 3'b010
ten_bit - 3'b001
twenty_bit - 3'b111
C.0x030 | [1:0] | RW | tx_compliance_controlled_disparity | In PIPE configurations tx_compliance bit is used as disparity value
ENCODINGS: dis_txcompliance - 2'b00
en_txcompliance_pipe2p0 - 2'b01
en_txcompliance_pipe3p0 - 2'b1x
| [3] | RW | clock_gate_fiford | FIFO read clk gating. When set to 1'b0, FIFO read clock is disabled. When set to 1'b1, FIFO read clock is enabled.
ENCODINGS: dis_fiford_clk_gating - 1'b0
en_fiford_clk_gating - 1'b1
| [4] | RW | clock_gate_dw_fifowr | FIFO dw wr clk gating. When set to 1'b0, double width FIFO write clock is disabled. When set to 1'b1. double width FIFO write clock is enabled.
ENCODINGS: dis_dw_fifowr_clk_gating - 1'b0
en_dw_fifowr_clk_gating - 1'b1
| [5] | RW | clock_gate_sw_fifowr | FIFO sw wr gating. When set to 1'b0, single width FIFO write clock is disabled. When set to 1'b1, single width FIFO write clock is enabled.
ENCODINGS: dis_sw_fifowr_clk_gating - 1'b0
en_sw_fifowr_clk_gating - 1'b1
| [7:6] | RW | ctrl_plane_bonding_consumption_tx | Possible TX channel bundling options
ENCODINGS: bundled_master - 2'b01
bundled_slave_above - 2'b10
bundled_slave_below - 2'b11
individual - 2'b00
C.0x031 | [1] | RW | dynamic_clk_switch | Dynamic clock switching between divide by 4 and divide by 1. When set to 1'b0, dynamic clock switching is disabled. When set to 1'b1. dynamic clock switching is enabled.
ENCODINGS: dis_dyn_clk_switch - 1'b0
en_dyn_clk_switch - 1'b1
| [2] | RW | phase_comp_rdptr_tx | Control phase comp FIFO read pointer start based on write pointer. When set to 1'b0, read pointer is disabled. When set to 1'b1, read pointer is enabled.
ENCODINGS : disable_rdptr - 1'b0
enable_rdptr - 1'b1
C.0x032 | [0] | RW | rx_rd_clk | RX read clock of pc FIFO. When set to 1'b0, RX clock is selected. When set to 1'b1, PLD RX clock is selected.
ENCODINGS: pld_rx_clk - 1'b1
rx_clk - 1'b0
| [2:1] | RW | rx_clk2 | RX read clock of rm FIFO. When set to 2'b00, received clock is selected. When set to 2'b01, TX PMA clock is selected.
ENCODINGS: rcvd_clk_clk2 - 2'b00
tx_pma_clock_clk2 - 2'b01
| [3] | RW | rx_rcvd_clk | RX recovered clock domain
ENCODINGS: rcvd_clk_rcvd_clk - 1'b0
tx_pma_clock_rcvd_clk - 1'b1
| [7:4] | RW | pma_dw_rx | PMA-PCS datawidth
ENCODINGS: eight_bit - 4'b0000
sixteen_bit - 4'b1001
ten_bit - 4'b0010
twenty_bit - 4'b1111
C.0x033 | [2:0] | RW | wa_pd | Pattern detection for achieving word alignment
ENCODINGS: wa_pd_10 - 3'b010
wa_pd_16_dw - 3'b011
wa_pd_16_sw - 3'b001
wa_pd_20 - 3'b100
wa_pd_32 - 3'b101
wa_pd_40 - 3'b110
wa_pd_7 - 3'b000
wa_pd_8_dw - 3'b001
wa_pd_8_sw - 3'b011
| [3] | RW | wa_pd_polarity | Polarities of pattern detect to be compared
ENCODINGS: dis_pd_both_pol - 1'b0
dont_care_both_pol - 1'bx
en_pd_both_pol - 1'b1
| [7:4] | RW | wa_pld_controlled | Based on PLD port - edge or level sensitive
ENCODINGS: dis_pld_ctrl - 4'b00x0
level_sensitive_dw - 4'b0000
pld_ctrl_sw - 4'b00x1
rising_edge_sensitive_dw - 4'b0010
C.0x034 | [7:0] | RW | wa_pd_data[39:32] | Supports the attribute wa_pd for user programmable pattern. Direct Map. | C.0x035¦C.0x036¦C.0x037¦C.0x038
C.0x035 | [7:0] | RW | wa_pd_data[31:24] | Supports the attribute wa_pd for user programmable pattern. Direct Map. | C.0x034¦C.0x036¦C.0x037¦C.0x038
C.0x036 | [7:0] | RW | wa_pd_data[23:16] | Supports the attribute wa_pd for user programmable pattern. Direct Map. | C.0x034¦C.0x035¦C.0x037¦C.0x038
C.0x037 | [7:0] | RW | wa_pd_data[15:8] | Supports the attribute wa_pd for user programmable pattern. Direct Map. | C.0x034¦C.0x035¦C.0x036¦C.0x038
C.0x038 | [7:0] | RW | wa_pd_data[7:0] | Supports the attribute wa_pd for user programmable pattern. Direct Map. | C.0x034¦C.0x035¦C.0x036¦C.0x037
C.0x039 | [5:0] | RW | wa_renumber_data[5:0] | Supports attribute wa_sync_sm_ctrl. Direct Mapped.
C.0x03A | [0] | RW | bit_reversal_rx | Bit reversal
ENCODINGS: dis_bit_reversal - 1'b0
en_bit_reversal - 1'b1
| [4:3] | RW | wa_rosnumber_data[1:0] | Supports attribute wa_sync_sm_ctrl. Direct Mapped.
| [6] | RW | wa_kchar | Sync SM is affected by every K character instead of just the programmed sync pattern
ENCODINGS: dis_kchar - 1'b0
en_kchar - 1'b1
C.0x03B | [7:0] | RW | wa_rgnumber_data[7:0] | Supports attribute wa_sync_sm_ctrl.Direct Mapped
C.0x03C | [7:0] | RW | wa_rknumber_data[7:0] | Supports attribute wa_sync_sm_ctrl.Direct Mapped
C.0x03D | [2:0] | RW | eightb_tenb_decoder | 8b/10b decoder
ENCODINGS: dis_8b10b - 3'b011
en_8b10b_ibm - 3'b111
en_8b10b_sgx - 3'b101
| [3] | RW | sync_sm_idle_eios | Hold sync SM in idle due to EIOS detection
ENCODINGS: dis_syncsm_idle - 1'b0
en_syncsm_idle - 1'b1
| [4] | RW | tx_rx_parallel_loopback | TX to RX loopback for test configurations
ENCODINGS: dis_plpbk - 1'b0
en_plpbk - 1'b1
| [6] | RW | symbol_swap_rx | Byte swap
ENCODINGS: dis_symbol_swap - 1'b0
en_symbol_swap - 1'b1
| [7] | RW | pcs_bypass_rx | PCS bypass modes
ENCODINGS: dis_pcs_bypass - 1'b0
en_pcs_bypass - 1'b1
C.0x03E | [5:0] | RW | rate_match | Enable/disable rate match functionality
ENCODINGS: dis_rm - 6'b000000
dw_basic_rm - 6'b101100
gige_rm - 6'b100101
pipe_rm - 6'b101010
pipe_rm_0ppm - 6'b101010
sw_basic_rm - 6'b101100
| [7:6] | RW | pad_or_edb_error_replace | Replace with 9'h1f7 or 9'1hfe
ENCODINGS: replace_edb - 2'b00
replace_pad - 2'b10
replace_edb_dynamic - 2'b01
C.0x03F | [7:0] | RW | clkcmp_pattern_p[19:12] | Programmable rate match pattern with positive disparity.Direct Mapped. | C.0x040¦C.0x041
C.0x040 | [7:0] | RW | clkcmp_pattern_p[11:4] | Programmable rate match pattern with positive disparity.Direct Mapped. | C.0x03F¦C.0x041
C.0x041 | [3:0] | RW | clkcmp_pattern_n[19:16] | Programmable rate match pattern with negative disparity.Direct Mapped. | C.0x042¦C.0x043
| [7:4] | RW | clkcmp_pattern_p[3:0] | Programmable rate match pattern with positive disparity.Direct Mapped. | C.0x03F¦C.0x040
C.0x042 | [7:0] | RW | clkcmp_pattern_n[15:8] | Programmable rate match pattern with negative disparity.Direct Mapped. | C.0x041¦C.0x043
C.0x043 | [7:0] | RW | clkcmp_pattern_n[7:0] | Programmable rate match pattern with negative disparity.Direct Mapped. | C.0x041¦C.0x042
C.0x044 | [4:0] | RW | rate_match_ins_thres | Indicate rate match insert threshold
ENCODINGS: dis_rm_ins_thres - 5'b00000
dw_basic_rm_ins_thres - 5'b01011
gige_rm_ins_thres - 5'b01011
pipe_rm_0ppm_ins_thres - 5'b00000
pipe_rm_ins_thres - 5'b01011
sw_basic_rm_ins_thres - 5'b01011
| [7:5] | RW | byte_deserializer | Byte de-serializer modes
ENCODINGS: dis_bds - 3'b000
en_bds_by_2 - 3'b010
en_bds_by_4 - 3'b100
C.0x045 | [4:0] | RW | rate_match_del_thres | Indicate rate match delete threshold
ENCODINGS: dis_rm_del_thres - 5'b00000
dw_basic_rm_del_thres - 5'b01101
gige_rm_del_thres - 5'b01101
pipe_rm_0ppm_del_thres - 5'b00110
pipe_rm_del_thres - 5'b01101
sw_basic_rm_del_thres - 5'b01101
C.0x046 | [5:1] | RW | rate_match_full_thres | Indicate rate match full threshold
ENCODINGS: dis_rm_full_thres - 5'b00000
dw_basic_rm_full_thresc- 5'b10100
gige_rm_full_thres - 5'b10100
pipe_rm_0ppm_full_thres - 5'b10100
pipe_rm_full_thres - 5'b10100
sw_basic_rm_full_thres - 5'b10100
| [7:6] | RW | pipe_if_enable | PIPE if enable
ENCODINGS: dis_pipe_rx - 2'b00
reserves - 2'bx1
en_pipe_rx - 2'b10
C.0x047 | [0] | RW | auto_error_replacement | Auto error replacement
ENCODINGS: dis_err_replace - 1'b1
en_err_replace - 1'b0
| [1] | RW | ctrl_plane_bonding_compensation_rx | Bonding clk compensation
ENCODINGS: dis_compensation - 1'b0
en_compensation - 1'b1
| [2] | RW | ctrl_plane_bonding_distribution_rx
ENCODINGS: master_chnl_distr - 1'b1
not_master_chnl_distr - 1'b0
| [5:3] | RW | rate_match_empty_thres | Indicate rate match empty threshold
ENCODINGS: dis_rm_empty_thres - 3'b000
dw_basic_rm_empty_thres - 3'b101
gige_rm_empty_thres - 3'b101
pipe_rm_0ppm_empty_thres - 3'b000
pipe_rm_empty_thres - 3'b101
sw_basic_rm_empty_thres - 3'b101
| [6] | RW | rx_wr_clk | RX read clock of pc FIFO
ENCODINGS: rx_clk2_div_1_2_4 - 1'b0
txfifo_rd_clk - 1'b1
| [7] | RW | invalid_code_flag_only | Selcts between invalid code flag and (invalid_code flag or disparity_error_flag)
ENCODINGS: dis_invalid_code_only - 1'b0
en_invalid_code_only - 1'b1
C.0x048 | [1:0] | RW | ctrl_plane_bonding_consumption_rx | Possible TX channel bundling options
ENCODINGS: bundled_master - 2'b01
bundled_slave_above - 2'b10
bundled_slave_below - 2'b11
individual - 2'b00
| [7:5] | RW | rate_match_start_thres | Indicate rate match start threshold
ENCODINGS: dis_rm_start_thres - 3'b000
dw_basic_rm_start_thres - 3'b111
gige_rm_start_thres - 3'b111
pipe_rm_0ppm_start_thres - 3'b000
pipe_rm_start_thres - 3'b111
sw_basic_rm_start_thres - 3'b111
C.0x049 | [2:0] | RW | eidle_entry_iei | Idle infer enable
ENCODINGS: dis_eidle_iei - 3'b000
en_eidle_iei - 3'b111
| [3] | RW | polinv_8b10b_dec | Controls polarity inversion within 8b10b decoder
ENCODINGS: dis_polinv_8b10b_dec - 1'b0
en_polinv_8b10b_dec - 1'b1
C.0x04A | [2:0] | RW | phase_compensation_fifo_rx | Phase compensation FIFO modes
ENCODINGS: low_latency - 3'b010
register_fifo - 3'b100
| [3] | RW | err_flags_sel | Select disparity and invalid code flags either from 8b10 decoder or wa
ENCODINGS: err_flags_8b10b - 1'b1
err_flags_wa - 1'b0
| [4] | RW | phase_comp_rdptr_rx | To control phase comp FIFO read pointer start based on write pointer
ENCODINGS : disable_rdptr - 1'b0
enable_rdptr - 1'b1
| [5] | RW | eidle_entry_sd | Idle signal detect
ENCODINGS: dis_eidle_sd - 1'b0
en_eidle_sd - 1'b1
| [6] | RW | wa_disp_err_flag | Disables disparity error flag Generation out of wa block
ENCODINGS: dis_disp_err_flag - 1'b1
en_disp_err_flag - 1'b0
C.0x04C | [6:4] | RW | wa_boundary_lock_ctrl | Boundary lock control by the WA
ENCODINGS: auto_align_pld_ctrl - 3'b000
bit_slip - 3'b100
deterministic_latency - 3'b001
sync_sm - 3'b010
| [7] | RW | eidle_entry_eios | Idle detect priority
ENCODINGS: dis_eidle_eios - 1'b1
en_eidle_eios - 1'b0
C.0x04D | [0] | RW | clock_gate_pc_rdclk | PHFIFO rdclk gating
ENCODINGS: dis_pc_rdclk_gating - 1'b0
en_pc_rdclk_gating - 1'b1
| [1] | RW | clock_gate_dw_pc_wrclk | PHFIFO dw wr clk gating
ENCODINGS: dis_dw_pc_wrclk_gating - 1'b0
en_dw_pc_wrclk_gating - 1'b1
| [2] | RW | clock_gate_sw_pc_wrclk | PHFIFO sw wr clk gating
ENCODINGS: dis_sw_pc_wrclk_gating - 1'b0
en_sw_pc_wrclk_gating - 1'b1
| [7] | RW | cdr_ctrl_rxvalid_mask | Controls infered rxvalid
ENCODINGS : dis_rxvalid_mask - 1'b0
en_rxvalid_mask - 1'b1
C.0x04E | [7:0] | RW | wa_rvnumber_data[12:5] | Supports attribute rvnumber_data.Direct Mapped. | C.0x04F
C.0x04F | [1:0] | RW | wa_clk_slip_spacing[9:8] | The spacing between clock slip pulse rising edge is inside [16:1023].Direct Mapped. | C.0x050
| [2] | RW | wa_det_latency_sync_status_beh | The sync_status behavior
ENCODINGS: assert_sync_status_imm - 1'b1
assert_sync_status_non_imm - 1'b0
dont_care_assert_sync - 1'bx
| [7:3] | RW | wa_rvnumber_data[4:0] | Supports attribute rvnumber_data.Direct Mapped. | C.0x04E
C.0x050 | [7:0] | RW | wa_clk_slip_spacing[7:0] | The spacing between clock slip pulse rising edge is inside [16:1023].Direct Mapped. | C.0x04F
C.0x051 | [0] | RW | clock_gate_dw_rm_rd | RM dw rd clk gating
ENCODINGS: dis_dw_rm_rdclk_gating - 1'b0
en_dw_rm_rdclk_gating - 1'b1
| [1] | RW | clock_gate_sw_rm_rd | RM sw rd clk gating
ENCODINGS: dis_sw_rm_rdclk_gating - 1'b0
en_sw_rm_rdclk_gating - 1'b1
| [2] | RW | clock_gate_dw_rm_wr | RM dw wr clk gating
ENCODINGS: dis_dw_rm_wrclk_gating - 1'b0
en_dw_rm_wrclk_gating - 1'b1
| [3] | RW | clock_gate_sw_rm_wr | RM sw wr clk gating
ENCODINGS: dis_sw_rm_wrclk_gating - 1'b0
en_sw_rm_wrclk_gating - 1'b1
| [4] | RW | clock_gate_cdr_eidle | CDR clk gating
ENCODINGS: dis_cdr_eidle_clk_gating - 1'b0
en_cdr_eidle_clk_gating - 1'b1
| [5] | RW | clock_gate_dw_wa | WA dw clk gating
ENCODINGS: dis_dw_wa_clk_gating - 1'b0
en_dw_wa_clk_gating - 1'b1
| [6] | RW | clock_gate_sw_wa | WA sw clk gating
ENCODINGS: dis_sw_wa_clk_gating - 1'b0
en_sw_wa_clk_gating - 1'b1
| [7] | RW | clock_gate_bds_dec_asn | Byte deser clk gating
ENCODINGS: dis_bds_dec_asn_clk_gating - 1'b0
en_bds_dec_asn_clk_gating - 1'b1
PCIe PCS Interface Registers
C.0x053 | [5:0] | RW | rvod_sel_e_val[5:0] | PMA coeff ctrl.Direct Mapped.
| [6] | RW | pipe_byte_de_serializer_en | Byte deserializer in PCS enabled or not
ENCODINGS: dis_bds - 1'b0
dont_care_bds - 1'bx
en_bds_by_2 - 1'b1
C.0x054 | [0] | RW | ind_error_reporting | Report disparity and invalid code separately
ENCODINGS: dis_ind_error_reporting - 1'b0
en_ind_error_reporting - 1'b1
| [2:1] | RW | rx_pipe_enable | RX pipe module enable
ENCODINGS: dis_pipe_rx - 2'b00
reserves - 2'bx1
en_pipe_rx - 2'b10
| [3] | RW | txswing | TX swing
ENCODINGS: dis_txswing - 1'b0
en_txswing - 1'b1
| [6:4] | RW | elec_idle_delay_val[2:0] | Idle delay time.Direct Mapped.
C.0x055 | [1:0] | RW | rpre_emph_a_val[5:4] | PMA preemp setting.Direct Mapped. | C.0x056
| [3:2] | RW | tx_pipe_enable | TX pipe module enable
ENCODINGS: dis_pipe_tx - 2'b00
en_pipe3_tx - 2'b1x
en_pipe_tx - 2'b01
C.0x056 | [3:0] | RW | rpre_emph_b_val[5:2] | PMA preemp setting.Direct Mapped. | C.0x057
| [7:4] | RW | rpre_emph_a_val[3:0] | PMA preemp setting.Direct Mapped. | C.0x055
C.0x057 | [5:0] | RW | rpre_emph_c_val[5:0] | PMA preemp setting.Direct Mapped.
| [7:6] | RW | rpre_emph_b_val[1:0] | PMA preemp setting.Direct Mapped. | C.0x056
C.0x058 | [1:0] | RW | rpre_emph_e_val[5:4] | PMA preemp setting.Direct Mapped. | C.0x059
| [7:2] | RW | rpre_emph_d_val[5:0] | PMA preemp setting.Direct Mapped.
C.0x059 | [3:0] | RW | rvod_sel_a_val[5:2] | PMA coeff ctrl.Direct Mapped. | C.0x05A
| [7:4] | RW | rpre_emph_e_val[3:0] | PMA preemp setting.Direct Mapped. | C.0x058
C.0x05A | [5:0] | RW | rvod_sel_b_val[5:0] | PMA coeff ctrl.Direct Mapped.
| [7:6] | RW | rvod_sel_a_val[1:0] | PMA coeff ctrl.Direct Mapped. | C.0x059
C.0x05B | [1:0] | RW | rvod_sel_d_val[5:4] | PMA coeff ctrl.Direct Mapped. | C.0x05C
| [7:2] | RW | rvod_sel_c_val[5:0] | PMA coeff ctrl.Direct Mapped.
C.0x05C | [7:4] | RW | rvod_sel_d_val[3:0] | PMA coeff ctrl.Direct Mapped. | C.0x05B
C.0x063 | [2] | RW | rate_match_fifo[16] | Rate match FIFO bypass/enable | C.0x064¦C.0x065
ENCODINGS: bypass_rm_fifo - 1'b1
enable_rm_fifo_0ppm - 1'b0
enable_rm_fifo_600ppm - 1'b0
C.0x064 | [7:0] | RW | rate_match_fifo[7:0] | Rate match FIFO bypass/enable | C.0x063¦C.0x065
ENCODINGS: bypass_rm_fifo - 8'b00000000
enable_rm_fifo_0ppm - 8'b00000000
enable_rm_fifo_600ppm - 8'b00100000
C.0x065 | [7:0] | RW | rate_match_fifo[15:8] | Rate match FIFO bypass/enable | C.0x063¦C.0x064
ENCODINGS: bypass_rm_fifo - 8'b11111000
enable_rm_fifo_0ppm - 8'b11111000
enable_rm_fifo_600ppm - 8'b11111010
Enhanced PCS Interface Registers
C.0x070 | [1] | RW | enc_64b66b_txsm_bypass | Bypass 64b/66b encoder & TX sm
ENCODINGS:enc_64b66b_txsm_bypass_dis - 1'b0
enc_64b66b_txsm_bypass_en - 1'b1
| [2] | RW | tx_sm_bypass | Bypass TX SM
ENCODINGS: tx_sm_bypass_dis - 1'b0
tx_sm_bypass_en - 1'b1
| [3] | RW | scrm_bypass | Bypass scrambler
ENCODINGS: scrm_bypass_dis - 1'b0
scrm_bypass_en - 1'b1
| [5:4] | RW | wr_clk_sel | TX PCS wr clock Selection
ENCODINGS: wr_tx_pld_clk - 2'b01
wr_tx_pma_clk - 2'b00
| [7:6] | RW | txfifo_pfull[1:0] | FIFO partially full threshold.Direct Mapped. | C.0x071
C.0x071 | [1:0] | RW | txfifo_pfull[3:2] | FIFO partially full threshold.Direct Mapped. | C.0x070
| [6:3] | RW | txfifo_pempty[3:0] | FIFO partially empty threshold.Direct Mapped.
C.0x072 | [7:0] | RW | pseudo_seed_a[7:0] | PRP mode seed a.Direct Mapped. | C.0x073¦C.0x074¦C.0x075¦C.0X076¦C.0x077¦C.0x078¦C.0x079
C.0x073 | [7:0] | RW | pseudo_seed_a[15:8] | PRP mode seed a.Direct Mapped. | C.0x072¦C.0x074¦C.0x075¦C.0X076¦C.0x077¦C.0x078¦C.0x079
C.0x074 | [7:0] | RW | pseudo_seed_a[23:16] | PRP mode seed a.Direct Mapped. | C.0x072¦C.0x073¦C.0x075¦C.0X076¦C.0x077¦C.0x078¦C.0x079
C.0x075 | [7:0] | RW | pseudo_seed_a[31:24] | PRP mode seed a.Direct Mapped. | C.0x072¦C.0x073¦C.0x074¦C.0X076¦C.0x077¦C.0x078¦C.0x079
C.0x076 | [7:0] | RW | pseudo_seed_a[39:32] | PRP mode seed a.Direct Mapped. | C.0x072¦C.0x073¦C.0x074¦C.0X075¦C.0x077¦C.0x078¦C.0x079
C.0x077 | [7:0] | RW | pseudo_seed_a[47:40] | PRP mode seed a.Direct Mapped. | C.0x072¦C.0x073¦C.0x074¦C.0X075¦C.0x076¦C.0x078¦C.0x079
C.0x078 | [7:0] | RW | pseudo_seed_a[55:48] | PRP mode seed a.Direct Mapped. | C.0x072¦C.0x073¦C.0x074¦C.0X075¦C.0x076¦C.0x077¦C.0x079
C.0x079 | [1:0] | RW | pseudo_seed_a[57:56] | PRP mode seed a.Direct Mapped. | C.0x072¦C.0x073¦C.0x074¦C.0X075¦C.0x076¦C.0x077¦C.0x078
| [5:2] | RW | txfifo_empty | FIFO empty threshold. Encoding - empty_default - 4'b0000
C.0x07A | [7:0] | RW | pseudo_seed_b[7:0] | PRP mode seed b. Direct Mapped. | C.0x07B¦C.0x07C¦C.0x07D¦C.0x07E¦C.0x07F¦C.0x080¦C.0x081
C.0x07B | [7:0] | RW | pseudo_seed_b[15:8] | PRP mode seed b. Direct Mapped. | C.0x07A¦C.0x07C¦C.0x07D¦C.0x07E¦C.0x07F¦C.0x080¦C.0x081
C.0x07C | [7:0] | RW | pseudo_seed_b[23:16] | PRP mode seed b. Direct Mapped. | C.0x07A¦C.0x07B¦C.0x07D¦C.0x07E¦C.0x07F¦C.0x080¦C.0x081
C.0x07D | [7:0] | RW | pseudo_seed_b[31:24] | PRP mode seed b. Direct Mapped. | C.0x07A¦C.0x07B¦C.0x07C¦C.0x07E¦C.0x07F¦C.0x080¦C.0x081
C.0x07E | [7:0] | RW | pseudo_seed_b[39:32] | PRP mode seed b. Direct Mapped. | C.0x07A¦C.0x07B¦C.0x07C¦C.0x07D¦C.0x07F¦C.0x080¦C.0x081
C.0x07F | [7:0] | RW | pseudo_seed_b[47:40] | PRP mode seed b. Direct Mapped. | C.0x07A¦C.0x07B¦C.0x07C¦C.0x07D¦C.0x07E¦C.0x080¦C.0x081
C.0x080 | [7:0] | RW | pseudo_seed_b[55:48] | PRP mode seed b. Direct Mapped. | C.0x07A¦C.0x07B¦C.0x07C¦C.0x07D¦C.0x07E¦C.0x07F¦C.0x081
C.0x081 | [1:0] | RW | pseudo_seed_b[57:56] | PRP mode seed b. Direct Mapped. | C.0x07A¦C.0x07B¦C.0x07C¦C.0x07D¦C.0x07E¦C.0x07F¦C.0x080
| [5:2] | RW | txfifo_full | FIFO full threshold. ENCODING: full_default - 4'b1111
C.0x082 | [0] | RW | pseudo_random | Data pattern Select
ENCODINGS: all_0 - 1'b1
two_lf - 1'b0
| [1] | RW | test_mode_tx[0] | Sets test mode configuration. The related bit is C.0x082[3].
ENCODINGS: pseudo_random - 2'b10
test_off - 2'b0x
| [3] | RW | test_mode_tx[1] | Sets test mode configuration. The related bit is C.0x082[1].
ENCODINGS: pseudo_random - 2'b10
test_off - 2'b0x
| [4] | RW | fifo_reg_fast
ENCODINGS: fifo_reg_fast_dis -1'b0
fifo_reg_fast_en - 1'b1
| [5] | RW | random_disp | Random disparity for interlaken
ENCODINGS: disable - 1'b0
enable - 1'b1
C.0x084 | [1] | RW | gb_pipeln_bypass | Gearbox pipeline bypass
ENCODINGS: disable - 1'b0
enable - 1'b1
| [2] | RW | tx_sm_pipeln | TX SM latency Selection
ENCODINGS: tx_sm_pipeln_dis - 1'b0
tx_sm_pipeln_en - 1'b1
| [5] | RW | frmgen_burst | Enable frame Gen burst read
ENCODINGS: frmgen_burst_dis - 1'b0
frmgen_burst_en - 1'b1
| [7] | RW | scrm_pipeln | Scrambler pipeline
ENCODINGS: disable - 1'b0
enable - 1'b1
C.0x085 | [0] | RW | frmgen_pipeln | Frame Gen latency selection
ENCODINGS: frmgen_pipeln_dis - 1'b0
frmgen_pipeln_en - 1'b1
| [5:3] | RW | txfifo_mode | FIFO mode: Phase-comp, BaseR RM, Interlaken, Register mode
ENCODINGS: basic_generic - 3'b101
interlaken_generic - 3'b001
phase_comp - 3'bx00
register_mode - 3'bx11
| [6] | RW | indv | TX bonding mode enable
ENCODINGS: indv_dis - 1'b0
indv_en - 1'b1
| [7] | RW | dv_bond | Data valid bonding enable
ENCODINGS: dv_bond_dis - 1'b1
dv_bond_en - 1'b0
C.0x086 | [0] | RW | gbred_clken | TX PCS gearbox clock enable
ENCODINGS: gbred_clk_dis - 1'b0
gbred_clk_en - 1'b1
| [1] | RW | fec_clken_tx | TX PCS CRC clock enable
ENCODINGS: fec_clk_dis - 1'b0
fec_clk_en - 1'b1
| [3] | RW | dispgen_clken | TX PCS disparity clock enable
ENCODINGS: dispgen_clk_dis - 1'b0
dispgen_clk_en - 1'b1
| [4] | RW | scrm_clken | TX PCS scrambler clock enable
ENCODINGS: scrm_clk_dis - 1'b0
scrm_clk_en - 1'b1
| [5] | RW | enc64b66b_txsm_clken | TX PCS 64b/66b encoder and TX SM clock enable
ENCODINGS: enc64b66b_txsm_clk_dis - 1'b0
enc64b66b_txsm_clk_en - 1'b1
| [6] | RW | crcgen_clken | TX PCS crc clock enable
ENCODINGS: crcgen_clk_dis - 1'b0
crcgen_clk_en - 1'b1
| [7] | RW | frmgen_clken | TX PCS frame clock enable
ENCODINGS: frmgen_clk_dis - 1'b0
frmgen_clk_en - 1'b1
C.0x087 | [0] | RW | rdfifo_clken_tx | TX PCS rd clock enable
ENCODINGS: rdfifo_clk_dis - 1'b0
rdfifo_clk_en - 1'b1
| [1] | RW | wrfifo_clken_tx | TX PCS wr clock enable
ENCODINGS: wrfifo_clk_dis - 1'b0
wrfifo_clk_en - 1'b1
| [2] | RW | ctrl_bit_reverse_tx | Reverse bit order
ENCODINGS: ctrl_bit_reverse_dis - 1'b0
ctrl_bit_reverse_en - 1'b1
| [7:5] | RW | phcomp_rd_del_tx | Phase comp mode read delay
ENCODINGS: phcomp_rd_del2 - 3'b010
phcomp_rd_del3 - 3'b011
phcomp_rd_del5 - 3'b101
phcomp_rd_del6 -3'b110
phcomp_rd_del4 - 3'b100
C.0x088 | [2:0] | RW | gb_tx_idwidth | Gearbox input width
ENCODINGS: width_32 - 3'b100
width_40 - 3'b011
width_50 - 3'b010
width_64 - 3'b101
width_66 - 3'b000
width_67 - 3'b001
| [4:3] | RW | gb_tx_odwidth | Gearbox output width
ENCODINGS: width_32 - 2'b00
width_40 - 2'b01
width_64 - 2'b10
| [5] | RW | frmgen_bypass | Bypass frame generator
ENCODINGS: frmgen_bypass_dis - 1'b0
frmgen_bypass_en - 1'b1
| [6] | RW | crcgen_bypass | Bypass crc generation
ENCODINGS: crcgen_bypass_dis - 1'b0
crcgen_bypass_en - 1'b1
| [7] | RW | dispgen_bypass | Bypass disparity generation
ENCODINGS: dispgen_bypass_dis - 1'b0
dispgen_bypass_en - 1'b1
C.0x089 | [1] | RW | data_bit_reverse_tx | Reverse bit order
ENCODINGS: data_bit_reverse_dis - 1'b0
data_bit_reverse_en - 1'b1
| [3] | RW | scrm_mode | Scrambler sync/self mode
ENCODINGS: async - 1'b0
sync - 1'b1
| [5] | RW | sh_err | Sync header error insertion
ENCODINGS: sh_err_dis - 1'b0
sh_err_en - 1'b1
| [7] | RW | crcgen_err | CRC error insertion
ENCODINGS: crcgen_err_dis - 1'b0
crcgen_err_en - 1'b1
C.0x08A | [7:0] | RW | frmgen_mfrm_length[7:0] | Meta frame length. Direct Mapped. | C.0x08B
C.0x08B | [7:0] | RW | frmgen_mfrm_length[15:8] | Meta frame length. Direct Mapped. | C.0x08A
C.0x08D | [2] | RW | fastpath | Fast path enable: directly from FIFO to gearbox
ENCODINGS: fastpath_dis - 1'b0
fastpath_en - 1'b1
| [4] | RW | bitslip_en | User bitslip enable signal
ENCODINGS: bitslip_dis - 1'b0
bitslip_en - 1'b1
| [5] | RW | fifo_double_write | FIFO double width mode
ENCODINGS: fifo_double_write_dis - 1'b0
fifo_double_write_en - 1'b1
| [7:6] | RW | stretch_num_stages_tx | Custom pulse stretching amount for PLD async outputs
ENCODINGS: one_stage - 2'b01
three_stage - 2'b11
two_stage - 2'b10
zero_stage - 2'b00
C.0x08E | [1:0] | RW | compin_sel | Source Selection for control plane compensation
ENCODINGS: compin_default - 2'b11
compin_master - 2'b00
compin_slave_bot - 2'b10
compin_slave_top - 2'b01
| [4] | RW | distdwn_master | Source selection for control plane distribution down network
ENCODINGS: distdwn_master_dis - 1'b0
distdwn_master_en - 1'b1
| [5] | RW | distup_master | Source selection for control plane distribution up network
ENCODINGS: distup_master_dis - 1'b0
distup_master_en - 1'b1
| [7:6] | RW | comp_cnt[1:0] | Phase-comp bonding compensation count. Direct Mapped. | C.0x08F
C.0x08F | [5:0] | RW | comp_cnt[7:2] | Phase-comp bonding compensation count. Direct Mapped. | C.0x08E
C.0x090 | [1] | RW | tx_sh_location | Sync-header location
ENCODINGS: lsb - 1'b0
msb - 1'b1
| [4:3] | RW | tx_scrm_width | Scrambler data width
ENCODINGS: bit 64 - 2'b0x
bit 66 - 2'b10
bit 67 - 2'b11
C.0x091 | [1] | RW | fifo_stop_rd_tx | Read is allowed or not when emtpy
ENCODINGS: n_rd_empty - 1'b1
rd_empty - 1'b0
C.0x096 | [1] | RW | dec_64b66b_rxsm_bypass | 64b/66b decoder
ENCODINGS: dec_64b66b_rxsm_bypass_dis - 1'b0
dec_64b66b_rxsm_bypass_en - 1'b1
| [2] | RW | rx_sm_bypass | RX SM
ENCODINGS: rx_sm_bypass_dis - 1'b0
rx_sm_bypass_en - 1'b1
| [3] | RW | descrm_bypass | Descramble bypass
ENCODINGS: descrm_bypass_dis - 1'b0
descrm_bypass_en - 1'b1
| [5] | RW | bitslip_mode | RX bitslip
ENCODINGS: bitslip_dis - 1'b0
bitslip_en - 1'b1
| [6] | RW | blksync_bypass | Bypass block synchronization
ENCODINGS: blksync_bypass_dis - 1'b0
blksync_bypass_en - 1'b1
| [7] | RW | clr_errblk_cnt_en | Option to allow clearing of 64b66b decoder error block count
ENCODINGS: disable - 1'b0
enable - 1'b1
C.0x097 | [1:0] | RW | rd_clk_sel | Read clock Selection
ENCODINGS: rd_rx_pld_clk - 2'b01
rd_rx_pma_clk - 2'b00
| [2] | RW | test_mode_rx[0] | Sets test mode configutation | C.0x0AC
ENCODINGS: pseudo_random - 1'b1
test_off - 1'b0
C.0x0A0 | [2:0] | RW | gb_rx_odwidth | RX gearbox output data width
ENCODINGS: width_32 - 3'b100
width_40 - 3'b011
width_50 - 3'b010
width_64 - 3'b101
width_66 - 3'b000
width_67 - 3'b001
| [4:3] | RW | gb_rx_idwidth | RX gearbox input data width
ENCODINGS: width_32 - 2'b00
width_40 - 2'b01
width_64 - 2'b10
| [5] | RW | frmsync_bypass | Frame sync
ENCODINGS: frmsync_bypass_dis - 1'b0
frmsync_bypass_en - 1'b1
| [6] | RW | crcchk_bypass | CRC checker
ENCODINGS: crcchk_bypass_dis - 1'b0
crcchk_bypass_en - 1'b1
| [7] | RW | dispchk_bypass | Disparity check
ENCODINGS: dispchk_bypass_dis - 1'b0
dispchk_bypass_en - 1'b1
C.0x0A2 | [0] | RW | rdfifo_clken_rx | RX PCS rd clock enable
ENCODINGS: rdfifo_clk_dis - 1'b0
rdfifo_clk_en - 1'b1
| [1] | RW | wrfifo_clken_rx | RX PCS wr clock enable
ENCODINGS: wrfifo_clk_dis - 1'b0
wrfifo_clk_en - 1'b1
| [2] | RW | crcchk_clken | CRC checker clock enable
ENCODINGS: crcchk_clk_dis - 1'b0
crcchk_clk_en - 1'b1
| [3] | RW | rand_clken | PRP clock enable
ENCODINGS : rand_clk_dis - 1'b0
rand_clk_en - 1'b1
| [4] | RW | ber_clken | BER clock enable
ENCODINGS : ber_clk_dis - 1'b0
ber_clk_en - 1'b1
| [5] | RW | dec64b66b_clken | 64b / 66b decoder clock enable
ENCODINGS : dec64b66b_clk_dis - 1'b0
dec64b66b_clk_en - 1'b1
| [6] | RW | frmsync_clken | Enable frame sync clock
ENCODINGS: frmsync_clk_dis - 1'b0
frmsync_clk_en - 1'b1
C.0x0A3 | [1] | RW | blksync_clken | Block sync clock enable
ENCODINGS : blksync_clk_dis - 1'b0
blksync_clk_en - 1'b1
| [3] | RW | gbexp_clken | Gearbox expansion clock gating enable
ENCODINGS : gbexp_clk_dis - 1'b0
gbexp_clk_en - 1'b1
C.0x0A6 | [7:0] | RW | control_del | RX FIFO control word deletion in interlaken mode
ENCODINGS: control_del_all - 8'b11110000
control_del_none - 8'b00000000
C.0x0A7 | [4:0] | RW | rxfifo_pfull[4:0] | RX FIFO partially full threshold. Direct Mapped.
C.0x0A8 | [4:0] | RW | rxfifo_pempty[4:0] | RX FIFO partially empty threshold.Direct Mapped.
C.0x0A9 | [7] | RW | fast_path | Fast path from gearbox to RX FIFO
ENCODINGS : fast_path_dis - 1'b0
fast_path_en - 1'b1
C.0x0AA | [1:0] | RW | master_clk_sel_rx_pcs | Master clock selection for reset synchronizer
ENCODINGS: master_rx_pma_clk - 2'b00
master_tx_pma_clk - 2'b01
| [3] | RW | crcchk_pipeln | CRC checker
ENCODINGS : crcchk_pipeln_dis - 1'b0
crcchk_pipeln_en - 1'b1
| [4] | RW | rx_sm_pipeln | RX SM
ENCODINGS : rx_sm_pipeln_dis - 1'b0
rx_sm_pipeln_en - 1'b1
| [6] | RW | frmsync_pipeln | Frame sync
ENCODINGS : frmsync_pipeln_dis - 1'b0
frmsync_pipeln_en - 1'b1
C.0x0AC | [0] | RW | test_mode_rx[1] | Sets test mode configutation | C.0x097
ENCODINGS: pseudo_random - 1'b0
test_off - 1'bx
| [1] | RW | ctrl_bit_reverse_rx | Reverse bit order
ENCODINGS: ctrl_bit_reverse_dis - 1'b0
ctrl_bit_reverse_en - 1'b1
| [2] | RW | descrm_mode | Descramble mode
ENCODINGS: async - 1'b0
sync - 1'b1
| [3] | RW | data_bit_reverse_rx | Reverse bit order
ENCODINGS : data_bit_reverse_dis - 1'b0
data_bit_reverse_en - 1'b1
| [7:5] | RW | rxfifo_mode | RX FIFO mode
ENCODINGS: clk_comp_10g - 3'b010
generic_basic - 3'b101
generic_interlaken - 3'b001
phase_comp - 3'b000
register_mode - 3'bx11
C.0x0AE | [7:0] | RW | frmsync_mfrm_length[7:0] | Meta frame length. Direct Mapped. | C.0x0AF
C.0x0AF | [7:0] | RW | frmsync_mfrm_length[15:8] | Meta frame length. Direct Mapped. | C.0x0AE
C.0x0B0 | [1] | RW | rx_sh_location | Sync header location
ENCODINGS: lsb - 1'b0
msb - 1'b1
C.0x0B1 | [2:1] | RW | stretch_num_stages_rx | Custom pulse stretching amount for PLD async outputs
ENCODINGS: one_stage - 2'b01
three_stage - 2'b11
two_stage - 2'b10
zero_stage - 2'b00
| [4:3] | RW | rx_scrm_width | Scrambler width
ENCODINGS: bit64 - 2'b0x
bit66 - 2'b10
bit67 - 2'b11
| [6] | RW | rx_true_b2b | RX FIFO back to back insertion
ENCODINGS : b2b - 1'b1
single - 1'b0
C.0x0B2 | [5] | RW | fifo_stop_rd_rx | Read is allowed or not when emtpy
ENCODINGS : n_rd_empty - 1'b1
rd_empty - 1'b0
| [7] | RW | fifo_double_read | FIFO double width mode
ENCODINGS: fifo_double_read_dis - 1'b0
fifo_double_read_en - 1'b1
C.0x0B3 | [2:0] | RW | phcomp_rd_del_rx | Phase comp mode read delay
ENCODINGS: phcomp_rd_del2 - 3'b010
phcomp_rd_del3 - 3'b011
phcomp_rd_del4 - 3'b100
C.0x0BD | [1] | RW | burst_err | Burst error insertion
ENCODINGS: burst_err_dis - 1'b0
burst_err_en - 1'b1
| [7:4] | RW | burst_err_len | Length of burst error
ENCODINGS: burst_err_len1 - 4'b0000
burst_err_len10 - 4'b1001
burst_err_len11 - 4'b1010
burst_err_len12 - 4'b1011
burst_err_len13 - 4'b1100
burst_err_len14 - 4'b1101
burst_err_len15 - 4'b1110
burst_err_len16 - 4'b1111
burst_err_len2 - 4'b0001
burst_err_len3 - 4'b0010
burst_err_len4 - 4'b0011
burst_err_len5 - 4'b0100
burst_err_len6 - 4'b0101
burst_err_len7 - 4'b0110
burst_err_len8 - 4'b0111
burst_err_len9 - 4'b1000
C.0x0C5 | [0] | RW | prot_mode_tx | TX mem mode Selection
ENCODINGS: non_teng_mode - 1'b0
teng_mode - 1'b1
| [1] | RW | double_write_mode | Memory double write mode
ENCODINGS: double_write_dis - 1'b0
double_write_en - 1'b1
C.0x0C7 | [0] | RW | prot_mode_rx | TX mem mode Selection
ENCODINGS: non_teng_mode - 1'b0
teng_mode - 1'b1
| [1] | RW | double_read_mode | Double data path mode
ENCODINGS: double_read_dis - 1'b0
double_read_en - 1'b1
PMA Registers
Address | Bit | Type | Name | Description | Related Address
AVMM Arbitration Control and Calibration Registers
C.0x000 | [0] | RW | arbiter_ctrl_pma | AVMM Interface arbiter control. 1'b1, controlled by the microcontroller. 1'b0, controlled by the user.
ENCODINGS: uc - 1'b1
pld - 1'b0
| [1] | RW | cal_done_pma | During Read: Indicates NIOS Calibration status. Will be set after Calibration is completed. ENCODINGS: cal_done_assert - 1'b1 cal_done_deassert - 1'b0
During Write: Write 1'b1 if user doesn't want to trigger calibration (with bit-0 1'b0 OR 1'b1). Write 1'b0 to trigger calibration (by also writing 1'b1 to bit-0)
C.0x100 | [1] | RW | rx_cal_en
ENCODINGS: rx_cal_en_off - 1'b0
rx_cal_en_on - 1'b1
| [5] | RW | tx_cal_en
ENCODINGS: tx_cal_en_off - 1'b0
tx_cal_en_on - 1'b1
C.0x103 | [6] | RW | chgpmp_dn_trim_double
ENCODINGS: double_dn_trim_current - 1'b1
normal_dn_trim_current - 1'b0
| [7] | RW | chgpmp_up_trim_double
ENCODINGS: double_up_trim_current - 1'b1
normal_up_trim_current - 1'b0
PMA Buffer Registers
C.0x104 | [4:0] | RW | sense_amp_offset_cal_curr_p | Direct Mapped
| [7:5] | RW | dprio_cgb_vreg_boost
ENCODINGS: boost_1_step - 3'b001
boost_2_step - 3'b010
boost_3_step - 3'b011
boost_4_step - 3'b100
boost_5_step - 3'b101
boost_6_step - 3'b110
boost_7_step - 3'b111
no_voltage_boost - 3'b000
C.0x105 | [4:0] | RW | pre_emp_switching_ctrl_1st_post_tap[4:0] | Set 1st post-tap magnitude. Direct Mapped.
| [5] | RW | compensation_driver_en
ENCODINGS: disable - 1'b0
enable - 1'b1
| [6] | RW | pre_emp_sign_1st_post_tap | Set 1st post-tap polarity
ENCODINGS: fir_post_1t_neg - 1'b1
fir_post_1t_pos - 1'b0
| [7] | RW | user_fir_coeff_ctrl_sel | Select between ram bits and core inputs to control the pretap settings
ENCODINGS: dynamic_ctl - 1'b1
ram_ctl - 1'b0
C.0x106 | [3:0] | RW | pre_emp_switching_ctrl_2nd_post_tap[3:0] | Set 2nd post tap magnitude. Direct Mapped.
| [4] | RW | dcd_detection_en
ENCODINGS: disable - 1'b0
enable - 1'b1
| [5] | RW | pre_emp_sign_2nd_post_tap | Set 2nd post tap polarity
ENCODINGS: fir_post_2t_neg - 1'b1
fir_post_2t_pos - 1'b0
C.0x107 | [4:0] | RW | pre_emp_switching_ctrl_pre_tap_1t[4:0] | set 1st pre-tap magnitude. Direct Mapped.
| [5] | RW | pre_emp_sign_pre_tap_1t | set 1st pre-tap polarity
ENCODINGS: fir_pre_1t_neg - 1'b1
fir_pre_1t_pos - 1'b0
C.0x108 | [2:0] | RW | pre_emp_switching_ctrl_pre_tap_2t[2:0] | set 2nd pre-tap magnitude. Direct Mapped.
| [4] | RW | pre_emp_sign_pre_tap_2t | set 2nd pre-tap polarity
ENCODINGS: fir_pre_2t_neg - 1'b1
fir_pre_2t_pos - 1'b0
| [7:5] | RW | term_sel_tx | tx differential termination selection.
ENCODINGS: r_r1 - 3'b001
r_r1_calp - 3'b010
r_r1_capn - 3'b100
r_r2 - 3'b000
r_r2_caln - 3'b101
r_r2_calp - 3'b011
C.0x109 | [4:0] | RW | vod_output_swing_ctrl[4:0] | set tx output swing level. Direct Mapped.
| [5] | RW | compensation_en | Enables/disables the PDN induced ISI compensation in TX buffer
ENCODINGS: disable - 1'b0
enable - 1'b1
| [6] | RW | tx_powerdown | select tx driver operating mode
ENCODINGS: normal_tx_on - 1'b1
power_down_tx - 1'b0
C.0x10A | [5:0] | RW | duty_cycle_setting
ENCODINGS: dcc_t0 - 6'b000000
dcc_t1 - 6'b000001
dcc_t10 - 6'b001010
dcc_t11 - 6'b001011
dcc_t12 - 6'b001100
dcc_t13 - 6'b001101
dcc_t14 - 6'b001110
dcc_t15 - 6'b001111
dcc_t16 - 6'b010000
dcc_t17 - 6'b010001
dcc_t18 - 6'b010010
dcc_t19 - 6'b010011
dcc_t2 - 6'b000010
dcc_t20 - 6'b010100
dcc_t21 - 6'b010101
dcc_t22 - 6'b010110
dcc_t23 - 6'b010111
dcc_t24 - 6'b011000
dcc_t25 - 6'b011001
dcc_t26 - 6'b011010
dcc_t27 - 6'b011011
dcc_t28 - 6'b011100
dcc_t29 - 6'b011101
dcc_t3 - 6'b000011
dcc_t30 - 6'b011110
dcc_t31 - 6'b011111
dcc_t32 - 6'b100000
dcc_t33 - 6'b100001
dcc_t34 - 6'b100010
dcc_t35 - 6'b100011
dcc_t36 - 6'b100100
dcc_t37 - 6'b100101
dcc_t38 - 6'b100110
dcc_t39 - 6'b100111
dcc_t4 - 6'b000100
dcc_t40 - 6'b101000
dcc_t41 - 6'b101001
dcc_t42 - 6'b101010
dcc_t43 - 6'b101011
dcc_t44 - 6'b101100
dcc_t45 - 6'b101101
dcc_t46 - 6'b101110
dcc_t47 - 6'b101111
dcc_t48 - 6'b110000
dcc_t49 - 6'b110001
dcc_t5 - 6'b000101
dcc_t50 - 6'b110010
dcc_t51 - 6'b110011
dcc_t52 - 6'b110100
dcc_t53 - 6'b110101
dcc_t54 - 6'b110110
dcc_t55 - 6'b110111
dcc_t56 - 6'b111000
dcc_t57 - 6'b111001
dcc_t58 - 6'b111010
dcc_t59 - 6'b111011
dcc_t6 - 6'b000110
dcc_t60 - 6'b111100
dcc_t61 - 6'b111101
dcc_t62 - 6'b111110
dcc_t63 - 6'b111111
dcc_t7 - 6'b000111
dcc_t8 - 6'b001000
dcc_t9 - 6'b001001
| [7:6] | RW | duty_cycle_detector_cp_cal
ENCODINGS: dcd_cp_cal_disable - 2'b00
dcd_cp_cal_in - 2'b11
dcd_cp_cal_ip - 2'b10
dcd_cp_cal_tri - 2'b01
C.0x10C | [2:0] | RW | slew_rate_ctrl | set the TX output slew rate
ENCODINGS: slew_r0 - 3'b000
slew_r1 - 3'b001
slew_r2 - 3'b010
slew_r3 - 3'b011
slew_r4 - 3'b100
slew_r5 - 3'b101
slew_r6 - 3'b110 (not used)
slew_r7 - 3'b111 (not used)
| [6] | RW | duty_cycle_detector_sa_cal
ENCODINGS: dcd_sa_cal_disable - 1'b0
dcd_sa_cal_enable - 1'b1
| [7] | RW | duty_cycle_cp_comp_en
ENCODINGS: cp_comp_off - 1'b0
cp_comp_on - 1'b1
C.0x10D | [0] | RW | res_cal_local
ENCODINGS: non_local - 1'b0
local - 1'b1
| [1] | RW | rx_det_output_sel | output selection for pcie receiver detection
ENCODINGS: rx_det_pcie_out - 1'b0
reserves - 1'b1
| [2] | RW | rx_det_pdb | Enable signal detect for pcie receiver detector
ENCODINGS: rx_det_off - 1'b0
rx_det_on - 1'b1
| [6:3] | RW | rx_det | Clock divider and counter settings for pcie receiver detector
ENCODINGS: mode_0 - 4'b0000
mode_1 - 4'b0001
mode_10 - 4'b1010
mode_11 - 4'b1011
mode_12 - 4'b1100
mode_13 - 4'b1101
mode_14 - 4'b1110
mode_15 - 4'b1111
mode_2 - 4'b0010
mode_3 - 4'b0011
mode_4 - 4'b0100
mode_5 - 4'b0101
mode_6 - 4'b0110
mode_7 - 4'b0111
mode_8 - 4'b1000
mode_9 - 4'b1001
C.0x10F | [0] | RW | ser_powerdown
ENCODINGS: normal_poweron_ser - 1'b1
powerdown_ser - 1'b0
| [7] | RW | cdr_cp_calibration_en
ENCODINGS: cdr_cp_cal_disable - 1'b0
cdr_cp_cal_enable - 1'b1
C.0x110 | [2:0] | RW | ser_mode | Serializer bit width mode
ENCODINGS: eight_bit - 3'b000
forty_bit - 3'b110
sixteen_bit - 3'b001
sixty_four_bit - 3'b011
ten_bit - 3'b100
thirty_two_bit - 3'010
twenty_bit - 3'b101
| [5:3] | RW | ser_clk_divtx_user_sel | Select clock for clkdivtx_user
ENCODINGS: divtx_user_1 - 3'b010
divtx_user_2 - 3'b011
divtx_user_33 - 3'b110
divtx_user_40 - 3'b100
divtx_user_66 - 3'b111
divtx_user_off - 3'b000
| [6] | RW | chgpmp_current_dn_trim_tx_buf[0] |  | C.0x114
ENCODINGS: cp_current_trimming_dn_setting0 - 1'b0
cp_current_trimming_dn_setting1 - 1'b0
cp_current_trimming_dn_setting10 - 1'b1
cp_current_trimming_dn_setting11 - 1'b1
cp_current_trimming_dn_setting12 - 1'b1
cp_current_trimming_dn_setting13 - 1'b1
cp_current_trimming_dn_setting14 - 1'b1
cp_current_trimming_dn_setting15 - 1'b1
cp_current_trimming_dn_setting2 - 1'b0
cp_current_trimming_dn_setting3 - 1'b0
cp_current_trimming_dn_setting4 - 1'b0
cp_current_trimming_dn_setting5 - 1'b0
cp_current_trimming_dn_setting6 - 1'b0
cp_current_trimming_dn_setting7 - 1'b0
cp_current_trimming_dn_setting8 - 1'b1
cp_current_trimming_dn_setting9 - 1'b1
| [7] | RW | chgpmp_current_up_trim_tx_buf[0] |  | C.0x119
ENCODINGS: cp_current_trimming_up_setting0 - 1'b0
cp_current_trimming_up_setting1 - 1'b0
cp_current_trimming_up_setting10 - 1'b1
cp_current_trimming_up_setting11 - 1'b1
cp_current_trimming_up_setting12 - 1'b1
cp_current_trimming_up_setting13 - 1'b1
cp_current_trimming_up_setting14 - 1'b1
cp_current_trimming_up_setting15 - 1'b1
cp_current_trimming_up_setting2 - 1'b0
cp_current_trimming_up_setting3 - 1'b0
cp_current_trimming_up_setting4 - 1'b0
cp_current_trimming_up_setting5 - 1'b0
cp_current_trimming_up_setting6 - 1'b0
cp_current_trimming_up_setting7 - 1'b0
cp_current_trimming_up_setting8 - 1'b1
cp_current_trimming_up_setting9 - 1'b1
C.0x111 | [4:0] | RW | x1_clock_source_sel[4:0] | CGB x1 MUX Select | C.0x119
ENCODINGS: cdr_txpll_b - 5'b00100
cdr_txpll_t - 5'b00101
fpll_bot - 5'b00010
fpll_bot_g1_g2 - 5'b00010
reserves - 5'b01000
reserves - 5'b01001
fpll_top - 5'b00011
fpll_top_g1_g2 - 5'b00011
reserves - 5'b01010
reserves - 5'b01011
lcpll_bot - 5'b00000
lcpll_bot_g1_g2 - 5'b00000
lcpll_hs - 5'b00111
lcpll_top - 5'b00001
lcpll_top_g1_g2 - 5'b00001
same_ch_txpll - 5'b00110
xn_non_bonding - 5'b11000
| [7:5] | RW | xn_clock_source_sel | ENCODINGS: sel_cgb_loc - 3'b100
sel_x6_bot - 3'b011
sel_x6_top - 3'b010
sel_xn_dn - 3'b001
sel_xn_up - 3'b000
C.0x112 | [0] | RW | cgb_power_down | CGB power down
ENCODINGS: normal_cgb - 1'b1
power_down_cgb - 1'b0
| [2] | RW | bitslip_enable
ENCODINGS: disable_bitslip - 1'b0
enable_bitslip - 1'b1
| [5] | RW | select_done_master_or_slave | Selects between master and slave pcie_sw_done signal
ENCODINGS: choose_master_pcie_sw_done - 1'b0
choose_slave_pcie_sw_done - 1'b1
C.0x114 | [3:2] | RW | sense_amp_offset_cal_curr_n
ENCODINGS: sa_os_cal_in_0 - 2'b00
sa_os_cal_in_1 - 2'b01
sa_os_cal_in_2 - 2'b10
sa_os_cal_in_3 - 2'b11
| [7:5] | RW | chgpmp_current_dn_trim_tx_buf[3:1] |  | C.0x110
ENCODINGS: cp_current_trimming_dn_setting0 - 3'b000
cp_current_trimming_dn_setting1 - 3'b001
cp_current_trimming_dn_setting10 - 3'b010
cp_current_trimming_dn_setting11 - 3'b011
cp_current_trimming_dn_setting12 - 3'b100
cp_current_trimming_dn_setting13 - 3'b101
cp_current_trimming_dn_setting14 - 3'b110
cp_current_trimming_dn_setting15 - 3'b111
cp_current_trimming_dn_setting2 - 3'b010
cp_current_trimming_dn_setting3 - 3'b011
cp_current_trimming_dn_setting4 - 3'b100
cp_current_trimming_dn_setting5 - 3'b101
cp_current_trimming_dn_setting6 - 3'b110
cp_current_trimming_dn_setting7 - 3'b111
cp_current_trimming_dn_setting8 - 3'b000
cp_current_trimming_dn_setting9 - 3'b001
C.0x117 | [3:0] | RO | scratch0_x1_clock_src | Logical PLL0 Switch Lookup
| [7:4] | RO | scratch1_x1_clock_src | Logical PLL1 Switch Lookup
C.0x118 | [3:0] | RO | scratch2_x1_clock_src | Logical PLL2 Switch Lookup
| [7:4] | RO | scratch3_x1_clock_src | Logical PLL3 Switch Lookup
C.0x119 | [0] | RW | x1_clock_source_sel[5] |  | C.0x111
ENCODINGS: cdr_txpll_b - 1'b0
cdr_txpll_t - 1'b0
fpll_bot - 1'b0
fpll_bot_g1_g2 - 1'b1
fpll_top - 1'b0
fpll_top_g1_g2 - 1'b1
lcpll_bot - 1'b0
lcpll_bot_g1_g2 - 1'b1
lcpll_hs - 1'b0
lcpll_top - 1'b0
lcpll_top_g1_g2 - 1'b1
same_ch_txpll - 1'b0
xn_non_bonding - 1'b0
| [3:2] | RW | x1_div_m_sel | CGB local clock divider select
ENCODINGS: divby2 - 2'b01
divby4 - 2'b10
divby8 - 2'b11
divbypass - 2'b00
| [4] | RW | invert_dfe_vref
ENCODINGS: inversion - 1'b1
no_inversion - 1'b0
| [7:5] | RW | chgpmp_current_up_trim_tx_buf[3:1] |  | C.0x110
ENCODINGS: cp_current_trimming_up_setting0 - 3'b000
cp_current_trimming_up_setting1 - 3'b001
cp_current_trimming_up_setting10 - 3'b010
cp_current_trimming_up_setting11 - 3'b011
cp_current_trimming_up_setting12 - 3'b100
cp_current_trimming_up_setting13 - 3'b101
cp_current_trimming_up_setting14 - 3'b110
cp_current_trimming_up_setting15 - 3'b111
cp_current_trimming_up_setting2 - 3'b010
cp_current_trimming_up_setting3 - 3'b011
cp_current_trimming_up_setting4 - 3'b100
cp_current_trimming_up_setting5 - 3'b101
cp_current_trimming_up_setting6 - 3'b110
cp_current_trimming_up_setting7 - 3'b111
cp_current_trimming_up_setting8 - 3'b000
cp_current_trimming_up_setting9 - 3'b001
C.0x11A | [7:0] | RW | eq_dc_gain_trim |  | C.0x11C
ENCODINGS: no_dc_gain - 8'b00000000
stg1_gain1 - 8'b00000000
stg1_gain2 - 8'b00000000
stg1_gain3 - 8'b00000000
stg1_gain4 - 8'b00000000
stg1_gain5 - 8'b00000000
stg1_gain6 - 8'b00000000
stg1_gain7 - 8'b00000000
stg2_gain1 - 8'b01000000
stg2_gain2 - 8'b10000000
stg2_gain3 - 8'b11000000
stg2_gain4 - 8'b00000000
stg2_gain5 - 8'b01000000
stg2_gain6 - 8'b10000000
stg2_gain7 - 8'b11000000
stg3_gain1 - 8'b11001000
stg3_gain2 - 8'b11010000
stg3_gain3 - 8'b11011000
stg3_gain4 - 8'b11100000
stg3_gain5 - 8'b11101000
stg3_gain6 - 8'b11110000
stg3_gain7 - 8'b11111000
stg4_gain1 - 8'b11111001
stg4_gain2 - 8'b11111010
stg4_gain3 - 8'b11111011
stg4_gain4 - 8'b11111100
stg4_gain5 - 8'b11111101
stg4_gain6 - 8'b11111110
stg4_gain7 - 8'b11111111
C.0x11B | [0] | RW | pdb_rx | active-low powerdown for rx
ENCODINGS: normal_rx_on - 1'b1
power_down_rx - 1'b0
| [2] | RW | lfeq_enable
ENCODINGS: lfeq_mode - 1'b1
non_lfeq_mode - 1'b0
| [5] | RW | cgm_bias_disable | ENCODINGS:
cgmbias_dis - 1'b1
cgmbias_en - 1'b0
C.0x11C | [3:0] | RW | eq_dc_gain_trim[11:8] |  | C.0x11A
ENCODINGS: no_dc_gain - 4'b0000
stg1_gain1 - 4'b0010
stg1_gain2 - 4'b0100
stg1_gain3 - 4'b0110
stg1_gain4 - 4'b1000
stg1_gain5 - 4'b1010
stg1_gain6 - 4'b1100
stg1_gain7 - 4'b1110
stg2_gain1 - 4'b1110
stg2_gain2 - 4'b1110
stg2_gain3 - 4'b1110
stg2_gain4 - 4'b1111
stg2_gain5 - 4'b1111
stg2_gain6 - 4'b1111
stg2_gain7 - 4'b1111
stg3_gain1 - 4'b1111
stg3_gain2 - 4'b1111
stg3_gain3 - 4'b1111
stg3_gain4 - 4'b1111
stg3_gain5 - 4'b1111
stg3_gain6 - 4'b1111
stg3_gain7 - 4'b1111
stg4_gain1 - 4'b1111
stg4_gain2 - 4'b1111
stg4_gain3 - 4'b1111
stg4_gain4 - 4'b1111
stg4_gain5 - 4'b1111
stg4_gain6 - 4'b1111
stg4_gain7 - 4'b1111
| [4] | RW | term_tri_enable
ENCODINGS: disable_tri - 1'b0
enable_tri - 1'b1
| [7:5] | RW | term_sel_rx | rx differential termination selection. 100 ohm and 85 ohm
ENCODINGS: r_ext0 - 3'bx00
r_ext1 - 3'bx11
r_r1 - 3'bx01
r_r2 - 3'bx10
C.0x11D | [0] | RW | loopback_mode[0] |  | C.0x13C¦C.0x142¦C.0x137¦C.0x132
ENCODINGS: loopback_disabled - 1'b0
loopback_received_data - 1'b1
loopback_recovered_data - 1'b0
Alias Name: diag_lp_en
ENCODINGS: dlp_off - 1'b0
dlp_on - 1'b1
| [6] | RW | rx_vga_oc_en
ENCODINGS: vga_cal_off - 1'b0
vga_cal_on - 1'b1
| [7] | RW | calibration_resistor_value[0] |  | C.0x13C
ENCODINGS: res_setting0 - 1'b0
res_setting1 - 1'b1
res_setting2 - 1'b0
res_setting3 - 1'b1
C.0x11F | [0] | RW | bypass_eqz_stages_234
ENCODINGS: bypass_off - 1'b0
bypass_stages_234 - 1'b1
| [2] | RW | input_vcm_sel
ENCODINGS: high_vcm - 1'b0
low_vcm - 1'b1
| [5:4] | RW | eq_bw_sel
ENCODINGS: eq_bw_1 - 2'b00
eq_bw_2 - 2'b01
eq_bw_3 - 2'b10
eq_bw_4 - 2'b11
| [7:6] | RW | vga_bandwidth_select
ENCODINGS: vga_bw_1 - 2'b00
vga_bw_2 - 2'b01
vga_bw_3 - 2'b10
vga_bw_4 - 2'b11
C.0x120 | [3:0] | RW | vcm_sel
ENCODINGS: vcm_setting_00 - 4'b0000
vcm_setting_01 - 4'b0001
vcm_setting_02 - 4'b0010
vcm_setting_03 - 4'b0011
vcm_setting_04 - 4'b0100
vcm_setting_05 - 4'b0101
vcm_setting_06 - 4'b0110
vcm_setting_07 - 4'b0111
vcm_setting_08 - 4'b1000
vcm_setting_09 - 4'b1001
vcm_setting_10 - 4'b1010
vcm_setting_11 - 4'b1011
vcm_setting_12 - 4'b1100
vcm_setting_13 - 4'b1101
vcm_setting_14 - 4'b1110
vcm_setting_15 - 4'b1111
| [5:4] | RW | vcm_current_add
ENCODINGS: vcm_current_1 - 2'b01
vcm_current_2 -2'b10
vcm_current_3 - 2'b11
vcm_current_default - 2'b00
| [7] | RW | tri_driver
ENCODINGS: tri_driver_disable - 1'b0
tri_driver_enable - 1'b1
C.0x121 | [6:4] | RW | offset_cancellation_fine
ENCODINGS: fine_setting_00 - 3'b000
fine_setting_01 - 3'b001
fine_setting_02 - 3'b010
fine_setting_03 - 3'b011
fine_setting_04 - 3'b100
fine_setting_05 - 3'b101
fine_setting_06 - 3'b110
fine_setting_07 - 3'b111
C.0x123 | [0] | RW | pdb
ENCODINGS: dfe_enable - 1'b1
dfe_powerdown - 1'b0
dfe_reset - 1'b1
C.0x124 | [5] | RW | dft_en | ENCODINGS: dft_disable - 1'b0
dft_enalbe - 1'b1
C.0x12F | [6:5] | RW | duty_cycle_correction_bandwidth_dn
ENCODINGS: dcd_bw_dn_0 - 2'b00
dcd_bw_dn_1 - 2'b01
dcd_bw_dn_2 - 2'b10
dcd_bw_dn_3 - 2'b11
| [7] | RW | dcd_clk_div_ctrl
ENCODINGS: dcd_ck_div128 - 1'b0
dcd_ck_div256 - 1'b1
C.0x132 | [0] | RW | set_cdr_vco_speed_fix[7] | Direct Mapped. | C.0x134¦C.0x135¦C.0x136
| [1] | RW | cdr_powerdown_mode
ENCODINGS: power_down - 1'b0
power_up - 1'b1
| [2] | RW | set_cdr_vco_speed_fix[6] | Direct Mapped | C.0x134¦C.0x135¦C.0x136
| [3] | RW | chgpmp_vccreg[2] |  | C.0x133
ENCODINGS: vreg_fw0 - 2'b00
vreg_fw1 - 2'b01
vreg_fw2 - 2'b10
vreg_fw3 - 2'b11
vreg_fw4 - 2'b00
vreg_fw5 - 2'b01
vreg_fw6 - 2'b10
vreg_fw7 - 2'b11
| [5:4] | RW | reverse_serial_loopback[1:0] |  | C.0x13C¦C.0x142¦C.0x137¦C.0x11D
ENCODINGS: loopback_data_0_1 - 2'b10
loopback_data_no_posttap - 2'b00
loopback_data_with_posttap - 2'b01
no_loopback - 2'bxx
C.0x133 | [3:2] | RW | chgpmp_vccreg[1:0] |  | C.0x132
ENCODINGS: vreg_fw0 - 2'b00
vreg_fw1 - 2'b01
vreg_fw2 - 2'b10
vreg_fw3 - 2'b11
vreg_fw4 - 2'b00
vreg_fw5 - 2'b01
vreg_fw6 - 2'b10
vreg_fw7 - 2'b11
| [7:5] | RW | chgpmp_current_up_pd
ENCODINGS: cp_current_pd_up_setting0 - 3'b000
cp_current_pd_up_setting1 - 3'b001
cp_current_pd_up_setting2 - 3'b010
cp_current_pd_up_setting3 - 3'b011
cp_current_pd_up_setting4 - 3'b100
C.0x134 | [6] | RW | set_cdr_vco_speed_fix[4] | Adjust cdr vco speed. Default bits settings.Direct Mapped. | C.0x132¦ C.0x135¦C.0x136
C.0x135 | [1:0] | RW | lf_resistor_pfd
ENCODINGS: lf_pfd_setting0 - 2'b00
lf_pfd_setting1 - 2'b01
lf_pfd_setting2 - 2'b10
lf_pfd_setting3 - 2'b11
| [3:2] | RW | lf_resistor_pd
ENCODINGS: lf_pd_setting0 - 2'b00
lf_pd_setting1 - 2'b01
lf_pd_setting2 - 2'b10
lf_pd_setting3 - 2'b11
| [4] | RW | lf_ripple_cap
ENCODINGS: lf_no_ripple - 1'b0
lf_ripple_cap1 - 1'b1
| [5] | RW | chgpmp_current_up_trim_channel_pll[0] |  | C.0x170
ENCODINGS: cp_current_trimming_up_setting0 - 1'b0
cp_current_trimming_up_setting1 - 1'b0
cp_current_trimming_up_setting10 - 1'b1
cp_current_trimming_up_setting11 - 1'b1
cp_current_trimming_up_setting12 - 1'b1
cp_current_trimming_up_setting13 - 1'b1
cp_current_trimming_up_setting14 - 1'b1
cp_current_trimming_up_setting15 - 1'b1
cp_current_trimming_up_setting2 - 1'b0
cp_current_trimming_up_setting3 - 1'b0
cp_current_trimming_up_setting4 - 1'b0
cp_current_trimming_up_setting5 - 1'b0
cp_current_trimming_up_setting6 - 1'b0
cp_current_trimming_up_setting7 - 1'b0
cp_current_trimming_up_setting8 - 1'b1
cp_current_trimming_up_setting9 - 1'b1
| [6] | RW | set_cdr_vco_speed_fix[5] | Direct Mapped | C.0x132¦C.0x134¦C.0x136
C.0x136 | [3:0] | RW | set_cdr_vco_speed_fix[3:0] | Adjust cdr vco speed. Default bits settings.Direct Mapped. | C.0x132¦C.0x134¦C.0x135
| [5:4] | RW | vco_overrange_voltage
ENCODINGS: vco_overrange_off - 2'b00
vco_overrange_ref_1 - 2'b01
vco_overrange_ref_2 - 2'b10
vco_overrange_ref_3 - 2'b11
| [7:6] | RW | vco_underrange_voltage
ENCODINGS: vco_underange_off - 2'b00
vco_underange_ref_1 - 2'b01
vco_underange_ref_2 - 2'b10
vco_underange_ref_3 - 2'b11
C.0x137 | [6:2] | RW | set_cdr_vco_speed[4:0] | Direct Mapped.
| [7] | RW | diag_loopback_enable
ENCODINGS: FALSE - 1'b0
TRUE - 1'b1
C.0x139 | [2:0] | RW | chgpmp_current_pfd | Select the charge pump current in lock to refclk mode
ENCODINGS: cp_current_pfd_setting0 - 3'b000
cp_current_pfd_setting1 - 3'b001
cp_current_pfd_setting2 - 3'b010
cp_current_pfd_setting3 - 3'b011
cp_current_pfd_setting4 - 3'b100
| [5:3] | RW | chgpmp_current_dn_pd | Select the charge pump current in lock to data mode
ENCODINGS: cp_current_pd_dn_setting0 - 3'b000
cp_current_pd_dn_setting1 - 3'b001
cp_current_pd_dn_setting2 - 3'b010
cp_current_pd_dn_setting3 - 3'b011
cp_current_pd_dn_setting4 - 3'b100
| [6] | RW | chgpmp_replicate
ENCODINGS: FALSE - 1'b0
TRUE - 1'b1
| [7] | RW | pd_fastlock_mode
ENCODINGS: FALSE - 1'b0
TRUE - 1'b1
C.0x13A | [2:0] | RW | pfd_l_counter | l counter divide value when the cdr is in lock to reference mode
ENCODINGS: 0 - 3'b000
1 - 3'b010
100 - 3'b001
16 - 3'b110
2 - 3'b011
4 - 3'b100
8 - 3'b101
| [5:3] | RW | pd_l_counter | select the l counter divider value when the cdr is in pd mode
ENCODINGS: 0 - 3'b000
1 - 3'b001
16 - 3'b110
2 - 3'b011
4 -3'b100
8 - 3'b101
C.0x13B | [7:0] | RW | m_counter[7:0] | select the m feedback counter division value. Direct Mapped.
C.0x13C | [1] | RW | calibration_resistor_value[1] |  | C.0x11D
ENCODINGS: res_setting0 - 1'b0
res_setting1 - 1'b0
res_setting2 - 1'b1
res_setting3 - 1'b1
| [3:2] | RW | n_counter
ENCODINGS: 1 - 2'b00
2 - 2'b01
4 - 2'b10
8 - 2'b11
| [7] | RW | reverse_serial_loopback[2] |  | C.0x132¦C.0x142¦C.0x137¦C.0x11D
ENCODINGS: loopback_data_0_1 - 1'b1
loopback_data_no_posttap - 1'b1
loopback_data_with_posttap - 1'b1
no_loopback - 1'b0
C.0x13F | [3:0] | RW | deser_factor | set the deserialization factor
ENCODINGS: 10 - 4'b0001
16 - 4'b0010
20 - 4'b0011
32 - 4'b0110
40 - 4'b0111
64 - 4'b1110
8 - 4'b0000
| [5:4] | RW | clkdiv_source
ENCODINGS: clklow_to_clkdivrx - 2'b01
fref_to_clkdivrx - 2'b10
vco_bypass_normal - 2'b00
| [6] | RW | sdclk_enable | enable/disable the signal detect clk
ENCODINGS: FALSE - 1'b0
TRUE - 1'b1
| [7] | RW | deser_powerdown | set whether the deserializer is powered up or down.
ENCODINGS: deser_power_down - 1'b0
deser_power_up - 1'b1
C.0x140 | [2:0] | RW | clkdivrx_user_mode | set the clock source for clkdiv_rx_user
ENCODINGS: clkdivrx_user_clkdiv - 3'b010
clkdivrx_user_clkdiv_div2 - 3'b011
clkdivrx_user_disabled - 3'b000
clkdivrx_user_div33 - 3'b110
clkdivrx_user_div40 - 3'b100
clkdivrx_user_div66 - 3'b111
C.0x141 | [4:0] | RW | xpm_iqref_mux_iqclk_sel | CDR / CMU Refclk MUX select
ENCODINGS: iqtxrxclk0 - 5'b01100
iqtxrxclk1 - 5'b01101
iqtxrxclk2 - 5'b01110
iqtxrxclk3 - 5'b01111
iqtxrxclk4 - 5'b10000
iqtxrxclk5 - 5'b10001
power_down - 5'b11111
ref_iqclk0 - 5'b00000
ref_iqclk1 - 5'b00001
ref_iqclk10 - 5'b01010
ref_iqclk11 - 5'b01011
ref_iqclk2 - 5'b00010
ref_iqclk3 - 5'b00011
ref_iqclk4 - 5'b00100
ref_iqclk5 - 5'b00101
ref_iqclk6 - 5'b00110
ref_iqclk7 - 5'b00111
ref_iqclk8 - 5'b01000
ref_iqclk9 - 5'b01001
| [7:5] | RW | xmux_refclk_src
ENCODINGS: refclk_coreclk - 3'b010
refclk_iqclk - 3'b000
C.0x142 | [0] | RW | bitslip_bypass
ENCODINGS: bs_bypass_no - 1'b0
bs_bypass_yes - 1'b1
| [4] | RW | loopback_mode[1] |  | C.0x132¦C.0x13C¦C.0x137¦C.0x11D
ENCODINGS: loopback_disabled - 1'b0
loopback_received_data - 1'b1
loopback_recovered_data - 1'b0
C.0x143 | [7:2] | RW | vert_threshold | ENCODINGS: vert_0 - 6'b000000
vert_1 - 6'b000001
vert_10 - 6'b001010
vert_11 - 6'b001011
vert_12 - 6'b001100
vert_13 - 6'b001101
vert_14 - 6'b001110
vert_15 - 6'b001111
vert_16 - 6'b010000
vert_17 - 6'b010001
vert_18 - 6'b010010
vert_19 - 6'b010011
vert_2 - 6'b0000010
vert_20 - 6'b010100
vert_21 - 6'b010101
vert_22 - 6'b010110
vert_23 - 6'b010111
vert_24 - 6'b011000
vert_25 - 6'b011001
vert_26 - 6'b011010
vert_27 - 6'b011011
vert_28 - 6'b011100
vert_29 - 6'b011101
vert_3 - 6'b000011
vert_30 - 6'b011110
vert_31 - 6'b011111
vert_32 - 6'b100000
vert_33 - 6'b100001
vert_34 - 6'b100010
vert_35 - 6'b100011
vert_36 - 6'b100100
vert_37 - 6'b100101
vert_38 - 6'b100110
vert_39 - 6'b100111
vert_4 - 6'b000100
vert_40 - 6'b101000
vert_41 - 6'b101001
vert_42 - 6'b101010
vert_43 - 6'b101011
vert_44 - 6'b101100
vert_45 - 6'b101101
vert_46 - 6'b101110
vert_47 - 6'b101111
vert_48 - 6'b110000
vert_49 - 6'b110001
vert_5 - 6'b000101
vert_50 - 6'b110010
vert_51 - 6'b110011
vert_52 - 6'b110100
vert_53 - 6'b110101
vert_54 - 6'b110110
vert_55 - 6'b110111
vert_56 - 6'b111000
vert_57 - 6'b111001
vert_58 - 6'b111010
vert_59 - 6'b111011
vert_6 - 6'b000110
vert_60 - 6'b111100
vert_61 - 6'b111101
vert_62 - 6'b111110
vert_63 - 6'b111111
vert_7 - 6'b000111
vert_8 - 6'b001000
vert_9 - 6'b001001
C.0x144 | [1:0] | RW | v_vert_threshold_scaling | ENCODINGS: scale_0 - 2'b00
scale_1 - 2'b01
scale_2 - 2'b10
scale_3 - 2'b11
| [2] | RW | v_vert_sel | ENCODINGS: minus - 1'b0
plus - 1'b1
| [3] | RW | clk_dcd_bypass
ENCODINGS: bypass - 1'b1
no_bypass - 1'b0
| [4] | RW | step_ctrl_sel[0] | Related bit is C.0x144[6]
ENCODINGS: dprio_mode - 2'b00
feedback_mode - 2b'10
jm_mode - 2'b11
| [5] | RW | phase_steps_64_vs_128 | ENCODINGS: phase_steps_128 - 1'b0
phase_steps_64 - 1'b1
| [6] | RW | step_ctrl_sel[1] | Related bit is C.0x144[4]
ENCODINGS: dprio_mode - 2'b00
feedback_mode - 2'b10
jm_mode - 2'b11
| [7] | RW | monitor_bw_sel[1] | ENCODINGS: bw_1 - 1'b0 | C.0x145
bw_2 - 1'b0
bw_3 - 1'b1
bw_4 - 1'b1
C.0x145 | [6:0] | RW | phase_steps_sel | ENCODINGS: step1 - 7'b1110001
step10 - 7'b1111100
step100 - 7'b1000011
step101 - 7'b1000110
step102 - 7'b1000111
step103 - 7'b1000100
step104 - 7'b1000101
step105 - 7'b1001100
step106 - 7'b1001101
step107 - 7'b1001110
step108 - 7'b1001111
step109 - 7'b1001010
step11 - 7'b1111111
step110 - 7'b1001011
step111 - 7'b1001000
step112 - 7'b1001001
step113 - 7'b1011000
step114 - 7'b1011001
step115 - 7'b1011010
step116 - 7'b1011011
step117 - 7'b1011110
step118 - 7'b1011111
step119 - 7'b1011100
step12 - 7'b1111110
step120 - 7'b1011101
step121 - 7'b1010100
step122 - 7'b1010101
step123 - 7'b1010110
step124 - 7'b1010111
step125 - 7'b1010010
step126 - 7'b1010011
step127 - 7'b1010000
step128 - 7'b1010001
step13 - 7'b1111011
step14 - 7'b1111010
step15 - 7'b1111001
step16 - 7'b1111000
step17 - 7'b1101001
step18 - 7'b1101000
step19 - 7'b1101011
step2 - 7'b1110000
step20 - 7'b1101010
step21 - 7'b1101111
step22 - 7'b1101110
step23 - 7'b1101101
step24 - 7'b1101100
step25 - 7'b1100101
step26 - 7'b1100100
step27 - 7'b1100111
step28 - 7'b1100110
step29 - 7'b1100011
step3 - 7'b1110011
step30 - 7'b1100010
step31 - 7'b1100001
step32 - 7'b1100000
step33 - 7'b0100000
step34 - 7'b0100001
step35 - 7'b0100010
step36 - 7'b0100011
step37 - 7'b0100110
step38 - 7'b0100111
step39 - 7'b0100100
step4 - 7'b1110010
step40 - 7'b0100101
step41 - 7'b0101100
step42 - 7'b0101101
step43 - 7'b0101110
step44 - 7'b0101111
step45 - 7'b0101010
step46 - 7'b0101011
step47 - 7'b0101000
step48 - 7'b0101001
step49 - 7'b0111000
step5 - 7'b1110111
step50 - 7'b0111001
step51 - 7'b0111010
step52 - 7'b0111011
step53 - 7'b0111110
step54 - 7'b0111111
step55 - 7'b0111100
step56 - 7'b0111101
step57 - 7'b0110100
step58 - 7'b0110101
step59 - 7'b0110110
step6 - 7'b1110110
step60 - 7'b0110111
step61 - 7'b0110010
step62 - 7'b0110011
step63 - 7'b0110000
step64 - 7'b0110001
step65 - 7'b0010001
step66 - 7'b0010000
step67 - 7'b0010011
step68 - 7'b0010010
step69 - 7'b0010111
step7 - 7'b1110101
step70 - 7'b0010110
step71 - 7'b0010101
step72 - 7'b0010100
step73 - 7'b0011101
step74 - 7'b0011100
step75 - 7'b0011111
step76 - 7'b0011110
step77 - 7'b0011011
step78 - 7'b0011010
step79 - 7'b0011001
step8 - 7'b1110100
step80 - 7'b0011000
step81 - 7'b0001001
step82 - 7'b0001000
step83 - 7'b0001011
step84 - 7'b0001010
step85 - 7'b0001111
step86 - 7'b0001110
step87 - 7'b0001101
step88 - 7'b0001100
step89 - 7'b0000101
step9 - 7'b1111101
step90 - 7'b0000100
step91 - 7'b0000111
step92 - 7'b0000110
step93 - 7'b0000011
step94 - 7'b0000010
step95 - 7'b0000001
step96 - 7'b0000000
step97 - 7'b1000000
step98 - 7'b1000001
step99 - 7'b1000010
| [7] | RW | monitor_bw_sel[0] | ENCODINGS: bw_1 - 1'b0 | C.0x144
bw_2 - 1'b1
bw_3 - 1'b0
bw_4 - 1'b1
C.0x14F | [7] | RW | set_cdr_input_freq_range[0] | Direct Mapped. | C.0x152¦C.0x153¦C.0x154¦C.0x155¦C.0x156
C.0x152 | [7] | RW | set_cdr_input_freq_range[1] | Direct Mapped | C.0x14F¦C.0x153¦C.0x154¦C.0x155¦C.0x156
C.0x153 | [7] | RW | set_cdr_input_freq_range[2] | set_cdr_input_freq_range[2] | C.0x14F¦C.0x152¦C.0x154¦C.0x155¦C.0x156
C.0x154 | [7:6] | RW | set_cdr_input_freq_range[4:3] | Direct Mapped. | C.0x14F¦C.0x152¦C.0x153¦C.0x155¦C.0x156
C.0x155 | [7:6] | RW | set_cdr_input_freq_range[6:5] | Direct Mapped. | C.0x14F¦C.0x152¦C.0x153¦C.0x154¦C.0x156
C.0x156 | [6] | RW | set_cdr_input_freq_range[7] | Direct Mapped. | C.0x14F¦C.0x152¦C.0x153¦C.0x154¦C.0x155
C.0x15E | [0] | RW | adp_vref_bypass | Encodings: radp_vref_bypass_0 - 1'b0
radp_vref_bypass_1 - 1'b1
C.0x160 | [0] | RW | adp_vga_bypass | Encodings: radp_vga_bypass_0 - 1'b0
radp_vga_bypass_1 - 1'b1
| [3:1] | RW | adp_vga_sel
ENCODINGS: radp_vga_sel_0 - 3'b000
radp_vga_sel_1 - 3'b001
radp_vga_sel_2 - 3'b010
radp_vga_sel_3 - 3'b011
radp_vga_sel_4 - 3'b100
C.0x166 | [7] | RW | rate_sw_flag | Encodings: rate_sw_flag - 1'b0
rate_sw_flag - 1'b1
C.0x167 | [0] | RW | adp_4s_ctle_bypass | Encodings: radp_4s_ctle_bypass_0 - 1'b0
radp_4s_ctle_bypass_1 - 1'b1
| [5:1] | RW | adp_ctle_acgain_4s
ENCODINGS: radp_ctle_acgain_4s_0 - 5'b00000
radp_ctle_acgain_4s_1 - 5'b00001
radp_ctle_acgain_4s_10 - 5'b01010
radp_ctle_acgain_4s_11 - 5'b01011
radp_ctle_acgain_4s_12 - 5'b01100
radp_ctle_acgain_4s_13 - 5'b01101
radp_ctle_acgain_4s_14 - 5'b01110
radp_ctle_acgain_4s_15 - 5'b01111
radp_ctle_acgain_4s_16 - 5'b10000
radp_ctle_acgain_4s_17 - 5'b10001
radp_ctle_acgain_4s_18 - 5'b10010
radp_ctle_acgain_4s_19 - 5'b10011
radp_ctle_acgain_4s_2 - 5'b00010
radp_ctle_acgain_4s_20 - 5'b10100
radp_ctle_acgain_4s_21 - 5'b10101
radp_ctle_acgain_4s_22 - 5'b10110
radp_ctle_acgain_4s_23 - 5'b10111
radp_ctle_acgain_4s_24 - 5'b11000
radp_ctle_acgain_4s_25 - 5'b11001
radp_ctle_acgain_4s_26 - 5'b11010
radp_ctle_acgain_4s_27 - 5'b11011
radp_ctle_acgain_4s_28 - 5'b11100
radp_ctle_acgain_4s_29 - 5'b11101
radp_ctle_acgain_4s_3 - 5'b00011
radp_ctle_acgain_4s_30 - 5'b11110
radp_ctle_acgain_4s_31 - 5'b11111
radp_ctle_acgain_4s_4 - 5'b00100
radp_ctle_acgain_4s_5 - 5'b00101
radp_ctle_acgain_4s_6 - 5'b00110
radp_ctle_acgain_4s_7 - 5'b00111
radp_ctle_acgain_4s_8 - 5'b01000
radp_ctle_acgain_4s_9 - 5'b01001
C.0x16A | [4:0] | RO | xpm_iqref_mux_scratch0_src | Logical CDR / CMU refclk0 lookup
| [7:5] | RO | cdr_clkin_scratch0_src
ENCODINGS: cdr_clkin_scratch0_src_refclk_coreclk - 3'b010
cdr_clkin_scratch0_src_refclk_iqclk - 3'b000
C.0x16B | [4:0] | RO | xpm_iqref_mux_scratch1_src | Logical CDR / CMU refclk1 lookup
| [7:5] | RO | cdr_clkin_scratch1_src
ENCODINGS: cdr_clkin_scratch1_src_refclk_coreclk - 3'b010
cdr_clkin_scratch1_src_refclk_iqclk - 3'b000
C.0x16C | [4:0] | RO | xpm_iqref_mux_scratch2_src | Logical CDR / CMU refclk2 lookup
| [7:5] | RO | cdr_clkin_scratch2_src
ENCODINGS: cdr_clkin_scratch2_src_refclk_coreclk - 3'b010
cdr_clkin_scratch2_src_refclk_iqclk - 3'b000
C.0x16D | [4:0] | RO | xpm_iqref_mux_scratch3_src | Logical CDR / CMU refclk3 lookup
| [7:5] | RO | cdr_clkin_scratch3_src
ENCODINGS: cdr_clkin_scratch3_src_refclk_coreclk - 3'b010
cdr_clkin_scratch3_src_refclk_iqclk - 3'b000
C.0x16E | [4:0] | RO | xpm_iqref_mux_scratch4_src | Logical CDR / CMU refclk4 lookup
| [7:5] | RO | cdr_clkin_scratch4_src
ENCODINGS: cdr_clkin_scratch4_src_refclk_coreclk - 3'b010
cdr_clkin_scratch4_src_refclk_iqclk - 3'b000
C.0x16F | [6] | RW | chgpmp_dn_pd_trim_double
ENCODINGS: double_dn_trim_current - 1'b1
normal_dn_trim_current - 1'b0
| [7] | RW | chgpmp_up_pd_trim_double
ENCODINGS: double_up_trim_current - 1'b1
normal_up_trim_current - 1'b0
C.0x170 | [3:1] | RW | chgpmp_current_up_trim_channel_pll[3:1] |  | C.0x135
ENCODINGS: cp_current_trimming_up_setting0 - 3'b000
cp_current_trimming_up_setting1 - 3'b001
cp_current_trimming_up_setting10 - 3'b010
cp_current_trimming_up_setting11 - 3'b011
cp_current_trimming_up_setting12 - 3'b100
cp_current_trimming_up_setting13 - 3'b101
cp_current_trimming_up_setting14 - 3'b110
cp_current_trimming_up_setting15 - 3'b111
cp_current_trimming_up_setting2 - 3'b010
cp_current_trimming_up_setting3 - 3'b011
cp_current_trimming_up_setting4 - 3'b100
cp_current_trimming_up_setting5 - 3'b101
cp_current_trimming_up_setting6 - 3'b110
cp_current_trimming_up_setting7 - 3'b111
cp_current_trimming_up_setting8 - 3'b000
cp_current_trimming_up_setting9 - 3'b001
| [7:4] | RW | chgpmp_current_dn_trim_channel_pll
ENCODINGS: cp_current_trimming_dn_setting0 - 4'b0000
cp_current_trimming_dn_setting1 - 4'b0001
cp_current_trimming_dn_setting10 - 4'b1010
cp_current_trimming_dn_setting11 - 4'b1011
cp_current_trimming_dn_setting12 - 4'b1100
cp_current_trimming_dn_setting13 - 4'b1101
cp_current_trimming_dn_setting14 - 4'b1110
cp_current_trimming_dn_setting15 - 4'b1111
cp_current_trimming_dn_setting2 - 4'b0010
cp_current_trimming_dn_setting3 - 4'b0011
cp_current_trimming_dn_setting4 - 4'b0100
cp_current_trimming_dn_setting5 - 4'b0101
cp_current_trimming_dn_setting6 - 4'b0110
cp_current_trimming_dn_setting7 - 4'b0111
cp_current_trimming_dn_setting8 - 4'b1000
cp_current_trimming_dn_setting9 - 4'b1001
C.0x173 | [3:0] | RW | sd_output_on[3:0] |  | C.0x175
ENCODINGS: 0 - 4'b0001
1 - 4'b0011
10 - 4'b0101
11 - 4'b1010
12 - 4'b0100
13 - 4'b1000
14 - 4'b0000
15 - 4'b0001
2 - 4'b0111
3 - 4'b1110
4 - 4'b1101
5 - 4'b1011
6 - 4'b0110
7 - 4'b1100
8 - 4'b1001
9 - 4'b0010
| [7:4] | RW | sd_output_off[8:5] |  | C.0x174
ENCODINGS: 0 - 4'b0001
1 - 4'b0011
10 - 4'b0101
11 - 4'b1010
12 - 4'b0100
13 - 4'b1000
14 - 4'b0011
15 - 4'b0011
16 - 4'b0011
17 - 4'b0011
18 - 4'b0011
19 - 4'b0011
2 - 4'b0111
20 - 4'b0011
21 - 4'b0011
22 - 4'b0011
23 - 4'b0011
24 - 4'b0011
25 - 4'b0011
26 - 4'b0011
27 - 4'b0011
28 - 4'b0000
3 - 4'b1110
4 - 4'b1101
5 - 4'b1011
6 - 4'b0110
7 - 4'b1100
8 - 4'b1001
9 - 4'b0010
C.0x174 | [4:0] | RW | sd_output_off[4:0] |  | C.0x173
ENCODINGS: 0 - 5'b01100
1 - 5'b01100
10 - 5'b01100
11 - 5'b01100
12 - 5'b01100
13 - 5'b01100
14 - 5'b10001
15 - 5'b10011
16 - 5'b10111
17 - 5'b11110
18 - 5'b11101
19 - 5'b11011
2 - 5'b01100
20 - 5'b10110
21 - 5'b11100
22 - 5'b11001
23 - 5'b10010
24 - 5'b10101
25 - 5'b11010
26 - 5'b10100
27 - 5'b11000
28 - 5'b01100
3 - 5'b01100
4 - 5'b01100
5 - 5'b01100
6 - 5'b01100
7 - 5'b01100
8 - 5'b01100
9 - 5'b01100
C.0x175 | [3:0] | RW | sd_threshold
ENCODINGS: 0 - 4'b0000
1 - 4'b0001
10 - 4'b1010
11 - 4'b1011
12 - 4'b1100
13 - 4'b1101
14 - 4'b1110
15 - 4'b1111
2 - 4'b0010
3 - 4'b0011
4 - 4'b0100
5 - 4'b0101
6 - 4'b0110
7 - 4'b0111
8 - 4'b1000
9 - 4'b1001
| [4] | RW | sd_output_on[4] |  | C.0x173
ENCODINGS: 0 - 1'b0
1 - 1'b0
10 - 1'b0
11 - 1'b0
12 - 1'b0
13 - 1'b0
14 - 1'b0
15 - 1'b1
2 - 1'b0
3 - 1'b0
4 - 1'b0
5 - 1'b0
6 - 1'b0
7 - 1'b0
8 - 1'b0
9 - 1'b0
| [5] | RW | sd_pdb
ENCODINGS: sd_off - 1'b0
sd_on - 1'b1
fPLL Capability Registers
Capability Registers
F.0x200 | [7:0] | RO | IP Identifier | Unique identifier for the PLL instance.
F.0x204 | [0] | RO | Status Register Enabled | Indicates if the status registers have been enabled. 1’b1 indicates the feature is enabled.
F.0x205 | [0] | RO | Control Register Enabled | Indicates if the control registers have been enabled. 1’b1 indicates the feature is enabled.
F.0x210 | [0] | RO | Master CGB enabled | Indicates if the Master CGB is enabled. 1'b1 indicates the master CGB is enabled.
General Purpose Status Registers
F.0x280 | [0] | RO | pll_locked | Indicates if the FPLL is locked. 1'b1 indicates the FPLL is locked.
| [1] | RO | pll_cal_busy | Indicates the FPLL calibration status. 1'b1 indicates the FPLL is currently being calibrated.
| [2] | RO | avmm_busy | When 1’b1, PreSICE has control of the internal configuration bus. When 1'b0, user has control of the internal configuraiton bus. Refer to Arbitration section for more details
General Purpose Control Registers
F.0x2E0 | [0] | RW | pll_powerdown | Drives the PLL powerdown when the Override is set.
| [1] | RW | override_pll_powerdown | Selects whether the receiver listens to the ADME pll_powerdown register or the pll_powerdown port. 1’b1 indicates the receiver will listen to the ADME pll_powerdown.
ATX PLL Capability Registers
Capability Registers
A.0x200 | [7:0] | RO | IP Identifier | Unique identifier for the PLL instance.
A.0x204 | [0] | RO | Status Register Enabled | Indicates if the status registers have been enabled. 1’b1 indicates the feature is enabled.
A.0x205 | [0] | RO | Control Register Enabled | Indicates if the control registers have been enabled. 1’b1 indicates the feature is enabled.
A.0x210 | [0] | RO | Master CGB enabled | Indicates if the Master CGB is enabled. 1'b1 indicates the master CGB is enabled.
General Purpose Status Registers
A.0x280 | [0] | RO | pll_locked | Indicates if the ATX PLL is locked. 1'b1 indicates the ATX PLL is locked
| [1] | RO | pll_cal_busy | Indicates the ATX calibration status. 1'b1 indicates the ATX is currently being calibrated.
| [2] | RO | avmm_busy | When 1’b1, PreSICE has control of the internal configuration bus. When 1'b0, user has control of the internal configuraiton bus. Refer to Arbitration section for more details
General Purpose Control Registers
A.0x2E0 | [0] | RW | pll_powerdown | Drives the PLL powerdown when the Override is set
| [1] | RW | override_pll_powerdown | Selects whether the receiver listens to the ADME pll_powerdown register or the pll_powerdown port. 1’b1 indicates the receiver will listen to the ADME pll_powerdown
PHY Status Registers
Enhanced PCS Status Registers
C.0x0D4 | [0] | RO | r_pcs10g_rx_blk_lock | Block lock
| [1] | RO | r_pcs10g_rx_hi_ber | Hi BER
| [2] | RO | r_pcs10g_pcs_status | PCS Status
| [3] | RO | r_pcs10g_signal_ok | Signal Ok
C.0x0D5 | [7:0] | RO | r_pcs10g_errblk_cnt[7:0] | Error count
C.0x0D6 | [5:0] | RO | r_pcs10g_ber_count[5:0] | BER count
C.0x0D7 | [7:0] | RO | r_pcs10g_random_err_cnt[7:0] | Random error count
C.0x0D8 | [7:0] | RO | r_pcs10g_random_err_cnt[15:8]
PHY Capability Registers
Capability Registers
C.0x200 | [7:0] | RO | IP Identifier | Unique identifier for the Native PHY instance.
C.0x204 | [0] | RO | Status Register Enabled | Indicates if the status registers have been enabled. 1’b1 indicates the feature is enabled.
C.0x205 | [0] | RO | Control Register Enabled | Indicates if the control registers have been enabled. 1’b1 indicates the feature is enabled.
C.0x210 | [7:0] | RO | Number of Channels | Shows the number of channels specified for the Native PHY instance
C.0x211 | [7:0] | RO | Channel Number | Shows the unique channel number
C.0x212 | [1:0] | RO | A10_XR_ADDR_NAT_DUPLEX | Shows Transceiver mode: 2’b00 = <unused> 2’b10 = tx 2’b01 = rx 2’b11 = duplex
C.0x213 | [0] | RO | PRBS Soft Enabled | Indicates if the PRBS soft accumulators are enabled. 1’b1 indicates the feature is enabled.
General Purpose Status Registers
C.0x280 | [0] | RO | rx_is_lockedtodata | Shows the status of the current channel’s rx_is_lockedtodata signal. 1’b1 indicates the receiver is locked to the incoming data.
| [1] | RO | rx_is_lockedtoref | Shows the status of the current channel’s rx_is_lockedtoref signal. 1’b1 indicates the receiver is locked to the reference clock.
C.0x281 | [0] | RO | tx_cal_busy | Shows the status of the transmitter calibration status. 1’b1 indicates the transmitter calibration is in progress.
| [1] | RO | rx_cal_busy | Shows the status of the receiver calibration status. 1’b1 indicates the receiver calibration is in progress.
| [2] | RO | avmm_busy | When 1’b1, PreSICE has control of the internal configuration bus. When 1'b0, user has control of the internal configuraiton bus. Refer to Chapter 7 of user guide, Calibration, for more details on calibration registers and performing user recalibration
General Purpose Control Registers
C.0x2E0 | [0] | RW | set_rx_locktodata | Asserts the set_rx_locktodata signal to the receiver. See override_set_rx_locktodata row below. 1’b1 sets the ADME set_rx_locktodata register.
| [1] | RW | set_rx_locktoref | Asserts the set_rx_locktoref signal to the receiver. See override_set_rx_locktoref row below. 1’b1 set the ADME set_rx_locktoref register.
| [2] | RW | override_set_rx_locktodata | Selects whether the receiver listens to the ADME set_rx_locktodata register or the rx_set_locktodata port. 1’b1 indicates the receiver will listen to the ADME set_rx_locktodata register.
| [3] | RW | override_set_rx_locktoref | Selects whether the receiver listens to the ADME set_rx_locktoref register or the rx_set_locktoref port. 1’b1 indicates the receiver will listen to the ADME set_rx_locktoref.
C.0x2E1 | [0] | RW | rx_seriallpbken | Enables the rx_seriallopbken feature in the transceiver. 1’b1 enables serial loopback.
C.0x2E2 | [0] | RW | rx_analogreset | Drives the rx_analogreset when the override is set
| [1] | RW | rx_digitalreset | drives the rx_digitalreset when the override is set
| [2] | RW | tx_analogreset | drives the tx_analogreset when the override is set
| [3] | RW | tx_digitalreset | drives the tx_digitalreset when the override is set
| [4] | RW | override_rx_analogreset | Selects whether the receiver listens to the ADME rx_anlogreset register or the rx_analogreset port. 1’b1 indicates the receiver will listen to the ADME rx_analogreset register.
| [5] | RW | override_rx_digitalreset | Selects whether the receiver listens to the ADME rx_digitalreset register or the rx_digitalreset port. 1’b1 indicates the receiver will listen to the ADME rx_digitalreset register.
| [6] | RW | override_tx_analogreset | Selects whether the receiver listens to the ADME tx_analogreset register or the tx_analogreset port. 1’b1 indicates the receiver will listen to the ADME tx_analogreset register.
| [7] | RW | override_tx_digitalreset | Selects whether the receiver listens to the ADME tx_digitalreset register or the tx_digitalreset port. 1’b1 indicates the receiver will listen to the ADME tx_digialtreset register.
PRBS - Soft Accumulators
C.0x300 | [0] | RW | Counter enable (enables both error and bit counters)
| [1] | RW | Reset
| [2] | RW | Snapshot
| [3] | RO | PRBS Done
C.0x301 | [7:0] | RO | Accumulated error count[7:0]
C.0x302 | [7:0] | RO | Accumulated error count[15:8]
C.0x303 | [7:0] | RO | Accumulated error count[23:16]
C.0x304 | [7:0] | RO | Accumulated error count[31:24]
C.0x305 | [7:0] | RO | Accumulated error count[39:32]
C.0x306 | [7:0] | RO | Accumulated error count[47:40]
C.0x307 | [1:0] | RO | Accumulated error count[49:48]
C.0x30D | [7:0] | RO | Accumulated bit pass through count[7:0]
C.0x30E | [7:0] | RO | Accumulated bit pass through count[15:8]
C.0x30F | [7:0] | RO | Accumulated bit pass through count[23:16]
C.0x310 | [7:0] | RO | Accumulated bit pass through count[31:24]
C.0x311 | [7:0] | RO | Accumulated bit pass through count[39:32]
C.0x312 | [7:0] | RO | Accumulated bit pass through count[47:40]
C.0x313 | [1:0] | RO | Accumulated bit pass through count[49:48]
Embedded Streamer Registers
C.0x340 | [2:0] | RW | cfg_sel | Selects the Configuration from the list of configurations specified by you in the Native PHY IP. It represents the profile number between the GUI multi-profile generation.
| [6] | RW | bcast_en | Selection to broadcast the profile selected using register cfg_sel to the channels.1'b1- Broadcast the same profile to all the channels ,1'b0- Single Channel
| [7] | RW | cfg_load | Set to 1'b1 to initiate streaming, self-clearing bit
C.0x341 | [0] | RO | rcfg_busy | This bit indicates the status of the profile streaming
1'b1 - Streaming is in progress
1'b0 - Streaming is complete

## Sheet2 (4) (hidden)
Manual | Disabled
Manual_3taps
Manual_7taps
Manual_11taps
Adaptation_enabled_3taps
Adaptation_enabled_7taps
Adaptation_enabled_11taps